## Cover
Diagnostic specification
System: | Engine Control Module (ECM)
System shortname: | ECM Denso VEP/I4T PHEV
Diag No: | 32360447 AC
Project | SOP | Serie
521H | 2147 | PP(J1)
522A | 2222 | TT

## Admin (hidden)
Supplier | System supplier:
Hardware supplier:
Software supplier:
Specification documents | Name | Shortname | Publisher | Version | Document number

## Revision (hidden)
Revision | Revision number | Status | Revised data
Note on C2: N = New C = Changed D = Deleted

## Protocol (hidden)
Protocol:
Net type:
Bus rate:
CAN Address size:
Number of DTCs that store extended/snapshot data:
Supported number of DIDs in the ReadDataByIdentifierService:
Profile | ECU Addr. Phys. | ECU Addr. Func. | CAN Rx | CAN Tx | CAN Functional | Periodic Data RespMsg_SA | NAD Phys | NAD Func

## Service (hidden)
Implemented Diagnostic Services |  |  |  | Sessions |  | Security access |  |  |  |  | Negative response codes | Comment | Modified
Service | Sub-function | Service Text | Subfunction Text | Session reference | Addressing supported | Security access services | Security Constant for Service 0x27 | Delay Time for Service 0x27 (ms) | Number of attempts for Service 0x27 | Delay Time On Boot for Service 0x27 (ms) | Negative response codes | Comment | Modified

## DTC
FAULT IDENTIFICATION |  |  |  | DTC DETECTION | [9 empty] | DTC CALIBRATION | [20 empty] | Data | Comment | Modified
Identifier | Alt. Display Value | Software label | Description | Information | Test run criteria (TRC) | Detection Criteria | Customer Fault Symptom | Fault cause | ECU actions due to fault | OBDII, MIL | EOBD, MIL | Signal Id | Function/ Component Id. | confirmedDTCLimit | agedDTCLimit | agingCounter | Warning Indicator | DTC Event Priority | Test Period (ms) | ECU Internal Value | [6 empty] | ECU Reported Value | [5 empty] | Test sample | Test sample | Service:Subfunction | Comment | Modified
[20 empty] | TestFailedLimit | TestFailedInhibit | TestPassedLimit | Jump down | unconfirmedDTCLimit | Step up | Step down | Max value | TestFailedInhibit | UnconfirmedDTCLimit | Jump down | Step up | Step down | failed criteria | passed criteria
001100 | P001100 | VVTM_H_A | Intake (A) Camshaft Position Timing - Over-Advanced (Bank 1) | [6 empty] | No | No | [5 empty] | Not supported |  |  |  | No |  | Yes |  |  |  |  | No |  | Yes |  |  |  |  | 14,19:02,19:03,19:04,19:06,19:0A,19:15,AF:04,AF:06 |  | 2014-07-10 08:44
001200 | P001200 | VVTM_L_A | Intake (A) Camshaft Position Timing - Over-Retarded (Bank 1) | [6 empty] | No | No | [5 empty] | Not supported |  |  |  | No |  | Yes |  |  |  |  | No |  | Yes |  |  |  |  | 14,19:02,19:03,19:04,19:06,19:0A,19:15,AF:04,AF:06 |  | 2014-07-10 09:40
001400 | P001400 | VTME_H_A | Exhaust (B) Camshaft Position Timing - Over-Advanced (Bank 1) | [6 empty] | No | No | [5 empty] | Not supported |  |  |  | No |  | Yes |  |  |  |  | No |  | Yes |  |  |  |  | 14,19:02,19:03,19:04,19:06,19:0A,19:15,AF:04,AF:06 |  | 2014-07-10 09:47
001500 | P001500 | VTME_L_A | Exhaust (B) Camshaft Position Timing - Over-Retarded (Bank 1) | [6 empty] | No | No | [5 empty] | Not supported |  |  |  | No |  | Yes |  |  |  |  | No |  | Yes |  |  |  |  | 14,19:02,19:03,19:04,19:06,19:0A,19:15,AF:04,AF:06 |  | 2014-07-10 09:47
001600 | P001600 | CRNK_5 | Crankshaft Position - Camshaft Position Correlation - Bank 1 Sensor A | [6 empty] | No | No | [5 empty] | Not supported |  |  |  | No |  | Yes |  |  |  | 127 | No |  | Yes |  |  |  |  | 14,19:02,19:03,19:04,19:06,19:0A,19:15,AF:04,AF:06 |  | 2014-07-10 08:51
001621 | P001621 | VRTD_L | Crankshaft Position - Camshaft Position Correlation - Bank 1 Sensor A General Signal Failures Signal amplitude < minimum | [6 empty] | No | No | [5 empty] | Not supported |  |  |  | No |  | Yes |  |  |  |  | No |  | Yes |  |  |  |  | 14,19:02,19:03,19:04,19:06,19:0A,19:15,AF:04,AF:06 |  | 2014-07-10 08:56
001622 | P001622 | VRTD_H | Crankshaft Position - Camshaft Position Correlation - Bank 1 Sensor A General Signal Failures Signal amplitude > maximum | [6 empty] | No | No | [5 empty] | Not supported |  |  |  | No |  | Yes |  |  |  |  | No |  | Yes |  |  |  |  | 14,19:02,19:03,19:04,19:06,19:0A,19:15,AF:04,AF:06 |  | 2014-07-10 08:57
001692 | P001692 | VRTD_MIS | Crankshaft Position - Camshaft Position Correlation - Bank 1 Sensor A Component Failures Performance or incorrect operation | [6 empty] | No | No | [5 empty] | Not supported |  |  |  | No |  | Yes |  |  |  |  | No |  | Yes |  |  |  |  | 14,19:02,19:03,19:04,19:06,19:0A,19:15,AF:04,AF:06 |  | 2014-07-10 09:50
001721 | P001721 | RTDE_L | Crankshaft Position - Camshaft Position Correlation - Bank 1 Sensor B General Signal Failures Signal amplitude < minimum | [6 empty] | No | No | [5 empty] | Not supported |  |  |  | No |  | Yes |  |  |  |  | No |  | Yes |  |  |  |  | 14,19:02,19:03,19:04,19:06,19:0A,19:15,AF:04,AF:06 |  | 2014-07-10 12:37
001722 | P001722 | RTDE_H | Crankshaft Position - Camshaft Position Correlation - Bank 1 Sensor B General Signal Failures Signal amplitude > maximum | [6 empty] | No | No | [5 empty] | Not supported |  |  |  | No |  | Yes |  |  |  |  | No |  | Yes |  |  |  |  | 14,19:02,19:03,19:04,19:06,19:0A,19:15,AF:04,AF:06 |  | 2014-07-10 12:38
001792 | P001792 | RTDE_MIS | Crankshaft Position - Camshaft Position Correlation - Bank 1 Sensor B Component Failures Performance or incorrect operation | [6 empty] | No | No | [5 empty] | Not supported |  |  |  | No |  | Yes |  |  |  |  | No |  | Yes |  |  |  |  | 14,19:02,19:03,19:04,19:06,19:0A,19:15,AF:04,AF:06 |  | 2014-07-10 12:38
003100 | P003100 | UOXC_L_A | HO2S Heater Control Circuit Low (Bank 1, Sensor 1) | [6 empty] | No | No | [5 empty] | Not supported |  |  |  | No |  | Yes |  |  |  |  | No |  | Yes |  |  |  |  | 14,19:02,19:03,19:04,19:06,19:0A,19:15,AF:04,AF:06 |  | 2014-05-16 10:44
003200 | P003200 | UOXC_H_A | HO2S Heater Control Circuit High (Bank 1, Sensor 1) | [6 empty] | No | No | [5 empty] | Not supported |  |  |  | No |  | Yes |  |  |  |  | No |  | Yes |  |  |  |  | 14,19:02,19:03,19:04,19:06,19:0A,19:15,AF:04,AF:06 |  | 2014-05-16 10:43
003700 | P003700 | HPHTC_L_A | HO2S Heater Control Circuit Low (Bank 1, Sensor 2) | [6 empty] | No | No | [5 empty] | Not supported |  |  |  | No |  | Yes |  |  |  |  | No |  | Yes |  |  |  |  | 14,19:02,19:03,19:04,19:06,19:0A,19:15,AF:04,AF:06 |  | 2021-06-02 13:22
003800 | P003800 | HPHTC_H_A | HO2S Heater Control Circuit High (Bank 1, Sensor 2) | [6 empty] | No | No | [5 empty] | Not supported |  |  |  | No |  | Yes |  |  |  |  | No |  | Yes |  |  |  |  | 14,19:02,19:03,19:04,19:06,19:0A,19:15,AF:04,AF:06 |  | 2021-06-02 13:22
004200 | P004200 | ARLPHTOP | HO2S Heater Control Circuit (Bank 1, Sensor 3) | [6 empty] | No | No | [5 empty] | Not supported |  |  |  | No |  | Yes |  |  |  |  | No |  | Yes |  |  |  |  | 14,19:02,19:03,19:04,19:06,19:0A,19:15,AF:04,AF:06 |  | 2021-06-02 13:22
004300 | P004300 | ARLPHTGS | HO2S Heater Control Circuit Low (Bank 1, Sensor 3) | [6 empty] | No | No | [5 empty] | Not supported |  |  |  | No |  | Yes |  |  |  |  | No |  | Yes |  |  |  |  | 14,19:02,19:03,19:04,19:06,19:0A,19:15,AF:04,AF:06 |  | 2021-06-02 13:22
004400 | P004400 | ARLPHTBS | HO2S Heater Control Circuit High (Bank 1, Sensor 3) | [6 empty] | No | No | [5 empty] | Not supported |  |  |  | No |  | Yes |  |  |  |  | No |  | Yes |  |  |  |  | 14,19:02,19:03,19:04,19:06,19:0A,19:15,AF:04,AF:06 |  | 2021-06-02 13:22
004500 | P004500 | ARTCVOP | Turbocharger/Supercharger Boost Control "A" Circuit/Open | [6 empty] | No | No | [5 empty] | Not supported |  |  |  | No |  | Yes |  |  |  |  | No |  | Yes |  |  |  |  | 14,19:02,19:03,19:04,19:06,19:0A,19:15,AF:04,AF:06 |  | 2014-05-21 11:38
004700 | P004700 | ARTCVGS | Turbocharger/Supercharger Boost Control "A" Circuit Low | [6 empty] | No | No | [5 empty] | Not supported |  |  |  | No |  | Yes |  |  |  |  | No |  | Yes |  |  |  |  | 14,19:02,19:03,19:04,19:06,19:0A,19:15,AF:04,AF:06 |  | 2014-05-21 12:03
004800 | P004800 | ARTCVBS | Turbocharger/Supercharger Boost Control "A" Circuit High | [6 empty] | No | No | [5 empty] | Not supported |  |  |  | No |  | Yes |  |  |  |  | No |  | Yes |  |  |  |  | 14,19:02,19:03,19:04,19:06,19:0A,19:15,AF:04,AF:06 |  | 2014-06-16 15:16
007000 | P007000 | CANAMBT | Ambient Air Temperature Sensor Circuit "A" | [6 empty] | No | No | [5 empty] | Not supported |  |  |  | No |  | Yes |  |  |  | 127 | No |  | Yes |  |  |  |  | 14,19:02,19:03,19:04,19:06,19:0A,19:15,AF:04,AF:06 |  | 2014-11-26 09:10
007123 | P007123 | KOAMBTL | Ambient Air Temperature Sensor Circuit "A" Range/Performance General Signal Failures Signal stuck low | [6 empty] | No | No | [5 empty] | Not supported |  |  |  | No |  | Yes |  |  |  | 127 | No |  | Yes |  |  |  |  | 14,19:02,19:03,19:04,19:06,19:0A,19:15,AF:04,AF:06 |  | 2015-06-11 12:55
007124 | P007124 | KOAMBTH | Ambient Air Temperature Sensor Circuit "A" Range/Performance General Signal Failures Signal stuck high | [6 empty] | No | No | [5 empty] | Not supported |  |  |  | No |  | Yes |  |  |  | 127 | No |  | Yes |  |  |  |  | 14,19:02,19:03,19:04,19:06,19:0A,19:15,AF:04,AF:06 |  | 2015-06-11 12:55
007200 | P007200 | See comments. | Ambient Air Temperature Sensor Circuit "A" Low | [6 empty] | No | No | [5 empty] | Not supported |  |  |  | No |  | Yes |  |  |  |  | No |  | Yes |  |  |  |  | 14,19:02,19:03,19:04,19:06,19:0A,19:15,AF:04,AF:06 | US/CH6 calib 007200 = AMBTE_H 007300 = AMBTE_L Rest variants 007200 = AMBTE_L 007300 = AMBTE_H | 2019-03-08 09:43
007300 | P007300 | See comments. | Ambient Air Temperature Sensor Circuit "A" High | [6 empty] | No | No | [5 empty] | Not supported |  |  |  | No |  | Yes |  |  |  |  | No |  | Yes |  |  |  |  | 14,19:02,19:03,19:04,19:06,19:0A,19:15,AF:04,AF:06 | US/CH6 calib 007200 = AMBTE_H 007300 = AMBTE_L Rest variants 007200 = AMBTE_L 007300 = AMBTE_H | 2019-03-08 09:43
007500 | P007500 | ARVTIOP | Intake Valve Control Circuit (Bank 1) | [6 empty] | No | No | [5 empty] | Not supported |  |  |  | No |  | Yes |  |  |  |  | No |  | Yes |  |  |  |  | 14,19:02,19:03,19:04,19:06,19:0A,19:15,AF:04,AF:06 |  | 2014-05-21 15:53
007600 | P007600 | ARVTIGS | Intake Valve Control Circuit Low (Bank 1) | [6 empty] | No | No | [5 empty] | Not supported |  |  |  | No |  | Yes |  |  |  |  | No |  | Yes |  |  |  |  | 14,19:02,19:03,19:04,19:06,19:0A,19:15,AF:04,AF:06 |  | 2014-04-22 15:19
007700 | P007700 | ARVTIBS | Intake Valve Control Circuit High (Bank 1) | [6 empty] | No | No | [5 empty] | Not supported |  |  |  | No |  | Yes |  |  |  |  | No |  | Yes |  |  |  |  | 14,19:02,19:03,19:04,19:06,19:0A,19:15,AF:04,AF:06 |  | 2014-04-22 15:19
007800 | P007800 | ARVTEOP | Exhaust Valve Control Circuit (Bank 1) | [6 empty] | No | No | [5 empty] | Not supported |  |  |  | No |  | Yes |  |  |  |  | No |  | Yes |  |  |  |  | 14,19:02,19:03,19:04,19:06,19:0A,19:15,AF:04,AF:06 |  | 2014-05-22 08:29
007900 | P007900 | ARVTEGS | Exhaust Valve Control Circuit Low (Bank 1) | [6 empty] | No | No | [5 empty] | Not supported |  |  |  | No |  | Yes |  |  |  |  | No |  | Yes |  |  |  |  | 14,19:02,19:03,19:04,19:06,19:0A,19:15,AF:04,AF:06 |  | 2014-05-22 08:30
008000 | P008000 | ARVTEBS | Exhaust Valve Control Circuit High (Bank 1) | [6 empty] | No | No | [5 empty] | Not supported |  |  |  | No |  | Yes |  |  |  |  | No |  | Yes |  |  |  |  | 14,19:02,19:03,19:04,19:06,19:0A,19:15,AF:04,AF:06 |  | 2014-05-22 08:30
008700 | P008700 | HPFS_L | Fuel Rail/System Pressure - Too Low | [6 empty] | No | No | [5 empty] | Not supported |  |  |  | No |  | Yes |  |  |  |  | No |  | Yes |  |  |  |  | 14,19:02,19:03,19:04,19:06,19:0A,19:15,AF:04,AF:06 |  | 2014-07-10 13:03
008800 | P008800 | HPFS_H | Fuel Rail/System Pressure - Too High | [6 empty] | No | No | [5 empty] | Not supported |  |  |  | No |  | Yes |  |  |  |  | No |  | Yes |  |  |  |  | 14,19:02,19:03,19:04,19:06,19:0A,19:15,AF:04,AF:06 |  | 2014-07-10 13:04
008A00 | P008A00 | VFPS_LO | Low Pressure Fuel System Pressure - Too Low | [6 empty] | No | No | [5 empty] | Not supported |  |  |  | No |  | Yes |  |  |  |  | No |  | Yes |  |  |  |  | 14,19:02,19:03,19:04,19:06,19:0A,19:15,AF:04,AF:06 |  | 2014-07-10 13:04
008B00 | P008B00 | VFPS_HI | Low Pressure Fuel System Pressure - Too High | [6 empty] | No | No | [5 empty] | Not supported |  |  |  | No |  | Yes |  |  |  |  | No |  | Yes |  |  |  |  | 14,19:02,19:03,19:04,19:06,19:0A,19:15,AF:04,AF:06 |  | 2014-07-10 13:04
009600 | P009600 | BATD | Intake Air Temperature Sensor 2 Circuit Range/Performance (Bank 1) | [6 empty] | No | No | [5 empty] | Not supported |  |  |  | No |  | Yes |  |  |  |  | No |  | Yes |  |  |  |  | 14,19:02,19:03,19:04,19:06,19:0A,19:15,AF:04,AF:06 |  | 2014-05-22 09:41
009621 | P009621 | KOBATL | Intake Air Temperature Sensor 2 Circuit Range/Performance (Bank 1) General Signal Failures Signal amplitude < minimum | [6 empty] | No | No | [5 empty] | Not supported |  |  |  | No |  | Yes |  |  |  |  | No |  | Yes |  |  |  |  | 14,19:02,19:03,19:04,19:06,19:0A,19:15,AF:04,AF:06 |  | 2014-05-22 12:24
009622 | P009622 | KOBATH | Intake Air Temperature Sensor 2 Circuit Range/Performance (Bank 1) General Signal Failures Signal amplitude > maximum | [6 empty] | No | No | [5 empty] | Not supported |  |  |  | No |  | Yes |  |  |  |  | No |  | Yes |  |  |  |  | 14,19:02,19:03,19:04,19:06,19:0A,19:15,AF:04,AF:06 |  | 2014-05-22 12:28
009700 | P009700 | BATE_L | Intake Air Temperature Sensor 2 Circuit Low (Bank 1) | [6 empty] | No | No | [5 empty] | Not supported |  |  |  | No |  | Yes |  |  |  |  | No |  | Yes |  |  |  |  | 14,19:02,19:03,19:04,19:06,19:0A,19:15,AF:04,AF:06 |  | 2017-01-30 16:00
009800 | P009800 | BATE_H | Intake Air Temperature Sensor 2 Circuit High (Bank 1) | [6 empty] | No | No | [5 empty] | Not supported |  |  |  | No |  | Yes |  |  |  |  | No |  | Yes |  |  |  |  | 14,19:02,19:03,19:04,19:06,19:0A,19:15,AF:04,AF:06 |  | 2017-01-30 16:00
00C600 | P00C600 | CLHP | Fuel Rail Pressure Too Low - Engine Cranking | [6 empty] | No | No | [5 empty] | Not supported |  |  |  | No |  | Yes |  |  |  |  | No |  | Yes |  |  |  |  | 14,19:02,19:03,19:04,19:06,19:0A,19:15,AF:04,AF:06 |  | 2014-07-10 13:41
00CF00 | P00CF00 | VcEvBst1AmbPPlausMon | Barometric Pressure - Turbocharger/Supercharger Boost Sensor "A" Correlation | [6 empty] | No | No | [5 empty] | Not supported |  |  |  | No |  | Yes |  |  |  |  | No |  | Yes |  |  |  |  | 14,19:02,19:03,19:04,19:06,19:0A,19:15,AF:04,AF:06 |  | 2021-06-02 13:24
00FE00 | P00FE00 | ELCM_BLOCK | EVAP System Tank Vapor Line Restricted/Blocked | [6 empty] | No | No | [5 empty] | Not supported |  |  |  | No |  | Yes |  |  |  | 127 | No |  | Yes |  |  |  |  | 14,19:02,19:03,19:04,19:06,19:0A,19:15,AF:04,AF:06 |  | 2017-02-17 10:35
010000 | P010000 | PWMAFE | Mass or Volume Air Flow Sensor "A" Circuit | [6 empty] | No | No | [5 empty] | Not supported |  |  |  | No |  | Yes |  |  |  |  | No |  | Yes |  |  |  |  | 14,19:02,19:03,19:04,19:06,19:0A,19:15,AF:04,AF:06 |  | 2014-05-23 09:05
010100 | P010100 | VcEvIntkMnfldFlwPlausNLMon | Mass or Volume Air Flow Sensor "A" Circuit Range/Performance | [6 empty] | No | No | [5 empty] | Not supported |  |  |  | No |  | Yes |  |  |  |  | No |  | Yes |  |  |  |  | 14,19:02,19:03,19:04,19:06,19:0A,19:15,AF:04,AF:06 |  | 2017-01-30 16:01
010109 | P010109 | VcEvIntkMnfldFlwPlausNHMon | Mass or Volume Air Flow Sensor "A" Circuit Range/Performance Component Failures | [6 empty] | No | No | [5 empty] | Not supported |  |  |  | No |  | Yes |  |  |  | 127 | No |  | Yes |  |  |  |  | 14,19:02,19:03,19:04,19:06,19:0A,19:15,AF:04,AF:06 |  | 2017-01-30 16:01
010200 | P010200 | PWMAFL | Mass or Volume Air Flow Sensor "A" Circuit Low | [6 empty] | No | No | [5 empty] | Not supported |  |  |  | No |  | Yes |  |  |  |  | No |  | Yes |  |  |  |  | 14,19:02,19:03,19:04,19:06,19:0A,19:15,AF:04,AF:06 |  | 2014-05-23 09:06
010300 | P010300 | PWMAFH | Mass or Volume Air Flow Sensor "A" Circuit High | [6 empty] | No | No | [5 empty] | Not supported |  |  |  | No |  | Yes |  |  |  |  | No |  | Yes |  |  |  |  | 14,19:02,19:03,19:04,19:06,19:0A,19:15,AF:04,AF:06 |  | 2014-05-23 09:06
010600 | P010600 | VcEvIntkMnfldPCompPlausMon | Manifold Absolute Pressure/Barometric Pressure Sensor Circuit Range/Performance | [6 empty] | No | No | [5 empty] | Not supported |  |  |  | No |  | Yes |  |  |  |  | No |  | Yes |  |  |  |  | 14,19:02,19:03,19:04,19:06,19:0A,19:15,AF:04,AF:06 |  | 2017-01-30 16:02
010602 | P010602 | VcEvIntkMnfldPMdlPlausMon | Manifold Absolute Pressure/Barometric Pressure Sensor Circuit Range/Performance General signal failure | [6 empty] | No | No | [5 empty] | Not supported |  |  |  | No |  | Yes |  |  |  |  | No |  | Yes |  |  |  |  | 14,19:02,19:03,19:04,19:06,19:0A,19:15,AF:04,AF:06 |  | 2017-01-30 16:02
010700 | P010700 | HLMAPLC | Manifold Absolute Pressure/Barometric Pressure Sensor Circuit Low | [6 empty] | No | No | [5 empty] | Not supported |  |  |  | No |  | Yes |  |  |  |  | No |  | Yes |  |  |  |  | 14,19:02,19:03,19:04,19:06,19:0A,19:15,AF:04,AF:06 |  | 2014-05-23 09:30
010800 | P010800 | HLMAPHC | Manifold Absolute Pressure/Barometric Pressure Sensor Circuit High | [6 empty] | No | No | [5 empty] | Not supported |  |  |  | No |  | Yes |  |  |  |  | No |  | Yes |  |  |  |  | 14,19:02,19:03,19:04,19:06,19:0A,19:15,AF:04,AF:06 |  | 2014-05-23 09:30
011121 | P011121 | KOIATL | Intake Air Temperature Sensor 1 Circuit Range/Performance (Bank 1) General Signal Failures Signal amplitude < minimum | [6 empty] | No | No | [5 empty] | Not supported |  |  |  | No |  | Yes |  |  |  |  | No |  | Yes |  |  |  |  | 14,19:02,19:03,19:04,19:06,19:0A,19:15,AF:04,AF:06 |  | 2014-05-23 10:09
011122 | P011122 | KOIATH | Intake Air Temperature Sensor 1 Circuit Range/Performance (Bank 1) General Signal Failures Signal amplitude > maximum | [6 empty] | No | No | [5 empty] | Not supported |  |  |  | No |  | Yes |  |  |  |  | No |  | Yes |  |  |  |  | 14,19:02,19:03,19:04,19:06,19:0A,19:15,AF:04,AF:06 |  | 2014-05-23 10:10
01112A | P01112A | IATD | Intake Air Temperature Sensor 1 Circuit Range/Performance (Bank 1) General Signal Failures Signal Stuck In Range | [6 empty] | No | No | [5 empty] | Not supported |  |  |  | No |  | Yes |  |  |  |  | No |  | Yes |  |  |  |  | 14,19:02,19:03,19:04,19:06,19:0A,19:15,AF:04,AF:06 |  | 2014-05-23 10:49
011200 | P011200 | IATE_L | Intake Air Temperature Sensor 1 Circuit Low (Bank 1) | [6 empty] | No | No | [5 empty] | Not supported |  |  |  | No |  | Yes |  |  |  |  | No |  | Yes |  |  |  |  | 14,19:02,19:03,19:04,19:06,19:0A,19:15,AF:04,AF:06 |  | 2017-01-30 16:02
011300 | P011300 | IATE_H | Intake Air Temperature Sensor 1 Circuit High (Bank 1) | [6 empty] | No | No | [5 empty] | Not supported |  |  |  | No |  | Yes |  |  |  |  | No |  | Yes |  |  |  |  | 14,19:02,19:03,19:04,19:06,19:0A,19:15,AF:04,AF:06 |  | 2017-01-30 16:03
011621 | P011621 | KOECTL | Engine Coolant Temperature Sensor 1 Circuit Range/Performance General Signal Failures Signal amplitude < minimum | [6 empty] | No | No | [5 empty] | Not supported |  |  |  | No |  | Yes |  |  |  |  | No |  | Yes |  |  |  |  | 14,19:02,19:03,19:04,19:06,19:0A,19:15,AF:04,AF:06 |  | 2014-05-23 11:15
011622 | P011622 | KOECTH | Engine Coolant Temperature Sensor 1 Circuit Range/Performance General Signal Failures Signal amplitude > maximum | [6 empty] | No | No | [5 empty] | Not supported |  |  |  | No |  | Yes |  |  |  |  | No |  | Yes |  |  |  |  | 14,19:02,19:03,19:04,19:06,19:0A,19:15,AF:04,AF:06 |  | 2014-04-22 15:19
01162A | P01162A | CLTD | Engine Coolant Temperature Sensor 1 Circuit Range/Performance General Signal Failures Signal Stuck In Range | [6 empty] | No | No | [5 empty] | Not supported |  |  |  | No |  | Yes |  |  |  |  | No |  | Yes |  |  |  |  | 14,19:02,19:03,19:04,19:06,19:0A,19:15,AF:04,AF:06 |  | 2014-05-23 11:22
011700 | P011700 | ECTE_L | Engine Coolant Temperature Sensor 1 Circuit Low | [6 empty] | No | No | [5 empty] | Not supported |  |  |  | No |  | Yes |  |  |  |  | No |  | Yes |  |  |  |  | 14,19:02,19:03,19:04,19:06,19:0A,19:15,AF:04,AF:06 |  | 2014-05-23 11:23
011800 | P011800 | ECTE_H | Engine Coolant Temperature Sensor 1 Circuit High | [6 empty] | No | No | [5 empty] | Not supported |  |  |  | No |  | Yes |  |  |  |  | No |  | Yes |  |  |  |  | 14,19:02,19:03,19:04,19:06,19:0A,19:15,AF:04,AF:06 |  | 2014-05-23 11:24
012200 | P012200 | TPS1L | Throttle/Pedal Position Sensor "A" Circuit Low | [6 empty] | No | No | [5 empty] | Not supported |  |  |  | No |  | Yes |  |  |  |  | No |  | Yes |  |  |  |  | 14,19:02,19:03,19:04,19:06,19:0A,19:15,AF:04,AF:06 |  | 2014-05-23 11:35
012300 | P012300 | TPS1H | Throttle/Pedal Position Sensor "A" Circuit High | [6 empty] | No | No | [5 empty] | Not supported |  |  |  | No |  | Yes |  |  |  |  | No |  | Yes |  |  |  |  | 14,19:02,19:03,19:04,19:06,19:0A,19:15,AF:04,AF:06 |  | 2014-05-23 11:29
012800 | P012800 | THMS_LK | Coolant Thermostat (Coolant Temp Below Thermostat Regulating Temperature) | [6 empty] | No | No | [5 empty] | Not supported |  |  |  | No |  | Yes |  |  |  |  | No |  | Yes |  |  |  |  | 14,19:02,19:03,19:04,19:06,19:0A,19:15,AF:04,AF:06 |  | 2014-05-23 15:19
012807 | P012807 | THMC_LK | Coolant Thermostat (Coolant Temp Below Thermostat Regulating Temperature) Mechanical Failures | [6 empty] | No | No | [5 empty] | Not supported |  |  |  | No |  | Yes |  |  |  | 127 | No |  | Yes |  |  |  |  | 14,19:02,19:03,19:04,19:06,19:0A,19:15,AF:04,AF:06 |  | 2017-02-17 10:35
013000 | P013000 | UOXM_SH_A | O2 Sensor Circuit (Bank 1 Sensor 1) | [6 empty] | No | No | [5 empty] | Not supported |  |  |  | No |  | Yes |  |  |  | 127 | No |  | Yes |  |  |  |  | 14,19:02,19:03,19:04,19:06,19:0A,19:15,AF:04,AF:06 |  | 2017-07-03 08:50
013323 | P013323 | VcEvRLRespM | O2 Sensor Circuit Slow Response (Bank 1 Sensor 1) General Signal Failures Signal stuck low | [6 empty] | No | No | [5 empty] | Not supported |  |  |  | No |  | Yes |  |  |  |  | No |  | Yes |  |  |  |  | 14,19:02,19:03,19:04,19:06,19:0A,19:15,AF:04,AF:06 |  | 2021-06-02 13:24
013324 | P013324 | VcEvLRRespM | O2 Sensor Circuit Slow Response (Bank 1 Sensor 1) General Signal Failures Signal stuck high | [6 empty] | No | No | [5 empty] | Not supported |  |  |  | No |  | Yes |  |  |  |  | No |  | Yes |  |  |  |  | 14,19:02,19:03,19:04,19:06,19:0A,19:15,AF:04,AF:06 |  | 2021-06-02 13:25
013326 | P013326 | VcEvSymRespM | O2 Sensor Circuit Slow Response (Bank 1 Sensor 1) General Signal Failures Signal rate of change below threshold | [6 empty] | No | No | [5 empty] | Not supported |  |  |  | No |  | Yes |  |  |  |  | No |  | Yes |  |  |  |  | 14,19:02,19:03,19:04,19:06,19:0A,19:15,AF:04,AF:06 |  | 2021-06-02 13:25
013400 | P013400 | UOXE_A | O2 Sensor Circuit No Activity Detected (Bank 1 Sensor 1) | [6 empty] | No | No | [5 empty] | Not supported |  |  |  | No |  | Yes |  |  |  |  | No |  | Yes |  |  |  |  | 14,19:02,19:03,19:04,19:06,19:0A,19:15,AF:04,AF:06 |  | 2014-04-22 15:19
013600 | P013600 | MOXB_OP, SOXB_OP_A | O2 Sensor Circuit (Bank 1 Sensor 2) | [6 empty] | No | No | [5 empty] | Not supported |  |  |  | No |  | Yes |  |  |  | 127 | No |  | Yes |  |  |  |  | 14,19:02,19:03,19:04,19:06,19:0A,19:15,AF:04,AF:06 | TZEV/BrZ/JPN = 3 sensor = BOTH MOX & SOX EU/CH6b = 2 sensor = MOX | 2021-06-02 13:42
013700 | P013700 |  | O2 Sensor Circuit Low Voltage (Bank 1 Sensor 2) | [6 empty] | No | No | [5 empty] | Not supported |  |  |  | No |  | Yes |  |  |  |  | No |  | Yes |  |  |  |  | 14,19:02,19:03,19:04,19:06,19:0A,19:15,AF:04,AF:06 | TZEV/BrZ/JPN = 3 sensor = BOTH MOX & SOX EU/CH6b = 2 sensor = MOX | 2021-06-02 13:42
013800 | P013800 | MOXB_BS, SOXB_BS_A | O2 Sensor Circuit High Voltage (Bank 1 Sensor 2) | [6 empty] | No | No | [5 empty] | Not supported |  |  |  | No |  | Yes |  |  |  |  | No |  | Yes |  |  |  |  | 14,19:02,19:03,19:04,19:06,19:0A,19:15,AF:04,AF:06 | TZEV/BrZ/JPN = 3 sensor = BOTH MOX & SOX EU/CH6b = 2 sensor = MOX | 2021-06-02 13:42
013900 | P013900 | VcEvSecO2SnsrDynMon | O2 Sensor Circuit Slow Response (Bank 1 Sensor 2) | [6 empty] | No | No | [5 empty] | Not supported |  |  |  | No |  | Yes |  |  |  | 127 | No |  | Yes |  |  |  |  | 14,19:02,19:03,19:04,19:06,19:0A,AF:04,AF:06 |  | 2022-01-24 21:29
013E00 | P013E00 | DOXT_TCA | O2 Sensor Delayed Response - Rich to Lean (Bank 1 Sensor 2) | [6 empty] | No | No | [5 empty] | Not supported |  |  |  | No |  | Yes |  |  |  | 127 | No |  | Yes |  |  |  |  | 14,19:02,19:03,19:04,19:06,19:0A,19:15,AF:04,AF:06 |  | 2017-07-03 08:50
014000 | P014000 | LPHTP, HPHTP | O2 Sensor Circuit No Activity Detected (Bank 1 Sensor 2) | [6 empty] | No | No | [5 empty] | Not supported |  |  |  | No |  | Yes |  |  |  |  | No |  | Yes |  |  |  |  | 14,19:02,19:03,19:04,19:06,19:0A,19:15,AF:04,AF:06 | TZEV/BrZ/CH6/JPN/EU6D = HPHTP EU6b = 2 sensor = LPHTP | 2021-06-02 13:48
014200 | P014200 | MOXB_OP | O2 Sensor Circuit (Bank 1 Sensor 3) | [6 empty] | No | No | [5 empty] | Not supported |  |  |  | No |  | Yes |  |  |  | 127 | No |  | Yes |  |  |  |  | 14,19:02,19:03,19:04,19:06,19:0A,19:15,AF:04,AF:06 |  | 2021-06-02 13:49
014300 | P014300 | MOXB_GS | O2 Sensor Circuit Low Voltage (Bank 1 Sensor 3) | [6 empty] | No | No | [5 empty] | Not supported |  |  |  | No |  | Yes |  |  |  | 127 | No |  | Yes |  |  |  |  | 14,19:02,19:03,19:04,19:06,19:0A,19:15,AF:04,AF:06 |  | 2021-06-02 13:49
014400 | P014400 | MOXB_BS | O2 Sensor Circuit High Voltage (Bank 1 Sensor 3) | [6 empty] | No | No | [5 empty] | Not supported |  |  |  | No |  | Yes |  |  |  | 127 | No |  | Yes |  |  |  |  | 14,19:02,19:03,19:04,19:06,19:0A,19:15,AF:04,AF:06 |  | 2021-06-02 13:50
014500 | P014500 | VcEvSecO2SnsrDynMon | O2 Sensor Circuit Slow Response (Bank 1 Sensor 3) | [6 empty] | No | No | [5 empty] | Not supported |  |  |  | No |  | Yes |  |  |  | 127 | No |  | Yes |  |  |  |  | 14,19:02,19:03,19:04,19:06,19:0A,19:15,AF:04,AF:06 |  | 2021-06-02 15:26
014600 | P014600 | LPHTP | O2 Sensor Circuit No Activity Detected (Bank 1 Sensor 3) | [6 empty] | No | No | [5 empty] | Not supported |  |  |  | No |  | Yes |  |  |  | 127 | No |  | Yes |  |  |  |  | 14,19:02,19:03,19:04,19:06,19:0A,19:15,AF:04,AF:06 |  | 2021-06-02 13:46
016A00 | P016A00 | VcEvLamCtrlMFirstSt | Excessive Time To Enter Closed Loop Air/Fuel Ratio Control | [6 empty] | No | No | [5 empty] | Not supported |  |  |  | No |  | Yes |  |  |  | 127 | No |  | Yes |  |  |  |  | 14,19:02,19:03,19:04,19:06,19:0A,19:15,AF:04,AF:06 |  | 2017-07-03 08:50
016A68 | P016A68 | VcEvLamCtrlMReSt | Excessive Time To Enter Closed Loop Air/Fuel Ratio Control Algorithm Based Failures Event information | [6 empty] | No | No | [5 empty] | Not supported |  |  |  | No |  | Yes |  |  |  | 127 | No |  | Yes |  |  |  |  | 14,19:02,19:03,19:04,19:06,19:0A,19:15,AF:04,AF:06 |  | 2017-07-03 08:50
017068 | P017068 | EVAF_A | Fuel Trim (Bank 1) Algorithm Based Failures Event information | [6 empty] | No | No | [5 empty] | Not supported |  |  |  | No |  | Yes |  |  |  |  | No |  | Yes |  |  |  |  | 14,19:02,19:03,19:04,19:06,19:0A,19:15,AF:04,AF:06 |  | 2014-07-02 15:32
017100 | P017100 | VcEvLamAdpLeanMon | System Too Lean (Bank 1) | [6 empty] | No | No | [5 empty] | Not supported |  |  |  | No |  | Yes |  |  |  |  | No |  | Yes |  |  |  |  | 14,19:02,19:03,19:04,19:06,19:0A,19:15,AF:04,AF:06 |  | 2021-06-02 13:26
017200 | P017200 | VcEvLamAdpRichMon | System Too Rich (Bank 1) | [6 empty] | No | No | [5 empty] | Not supported |  |  |  | No |  | Yes |  |  |  |  | No |  | Yes |  |  |  |  | 14,19:02,19:03,19:04,19:06,19:0A,19:15,AF:04,AF:06 |  | 2021-06-02 13:26
018A00 | P018A00 | FPSS | Fuel Pressure Sensor "B" Circuit | [6 empty] | No | No | [5 empty] | Not supported |  |  |  | No |  | Yes |  |  |  |  | No |  | Yes |  |  |  |  | 14,19:02,19:03,19:04,19:06,19:0A,19:15,AF:04,AF:06 |  | 2014-07-10 15:52
018C00 | P018C00 | FLPE_L | Fuel Pressure Sensor "B" Circuit Low | [6 empty] | No | No | [5 empty] | Not supported |  |  |  | No |  | Yes |  |  |  |  | No |  | Yes |  |  |  |  | 14,19:02,19:03,19:04,19:06,19:0A,19:15,AF:04,AF:06 |  | 2014-07-10 15:57
018D00 | P018D00 | FLPE_H | Fuel Pressure Sensor "B" Circuit High | [6 empty] | No | No | [5 empty] | Not supported |  |  |  | No |  | Yes |  |  |  |  | No |  | Yes |  |  |  |  | 14,19:02,19:03,19:04,19:06,19:0A,19:15,AF:04,AF:06 |  | 2014-07-10 15:58
019100 | P019100 | HPSS | Fuel Rail Pressure Sensor "A" Circuit Range/Performance | [6 empty] | No | No | [5 empty] | Not supported |  |  |  | No |  | Yes |  |  |  |  | No |  | Yes |  |  |  |  | 14,19:02,19:03,19:04,19:06,19:0A,19:15,AF:04,AF:06 |  | 2014-07-10 16:01
019200 | P019200 | FHPE_L | Fuel Rail Pressure Sensor "A" Circuit Low | [6 empty] | No | No | [5 empty] | Not supported |  |  |  | No |  | Yes |  |  |  |  | No |  | Yes |  |  |  |  | 14,19:02,19:03,19:04,19:06,19:0A,19:15,AF:04,AF:06 |  | 2014-04-22 15:19
019300 | P019300 | FHPE_H | Fuel Rail Pressure Sensor "A" Circuit High | [6 empty] | No | No | [5 empty] | Not supported |  |  |  | No |  | Yes |  |  |  |  | No |  | Yes |  |  |  |  | 14,19:02,19:03,19:04,19:06,19:0A,19:15,AF:04,AF:06 |  | 2014-04-22 15:19
019621 | P019621 | KOOILTL | Engine Oil Temperature Sensor "A" Range/Performance General Signal Failures Signal amplitude < minimum | [6 empty] | No | No | [5 empty] | Not supported |  |  |  | No |  | Yes |  |  |  |  | No |  | Yes |  |  |  |  | 14,19:02,19:03,19:04,19:06,19:0A,19:15,AF:04,AF:06 |  | 2014-05-23 16:33
019622 | P019622 | KOOILTH | Engine Oil Temperature Sensor "A" Range/Performance General Signal Failures Signal amplitude > maximum | [6 empty] | No | No | [5 empty] | Not supported |  |  |  | No |  | Yes |  |  |  |  | No |  | Yes |  |  |  |  | 14,19:02,19:03,19:04,19:06,19:0A,19:15,AF:04,AF:06 |  | 2014-05-23 16:33
019949 | P019949 | OPTDT | Engine Oil Temperature Sensor "A" Circuit Intermittent/Erratic System Internal Failures Internal electronic failure | [6 empty] | No | No | [5 empty] | Not supported |  |  |  | No |  | Yes |  |  |  | 127 | No |  | Yes |  |  |  |  | 14,19:02,19:03,19:04,19:06,19:0A,19:15,AF:04,AF:06 |  | 2019-04-17 10:48
020100 | P020100 | AFINJ1OP | Cylinder 1 Injector Circuit/Open | [6 empty] | No | No | [5 empty] | Not supported |  |  |  | No |  | Yes |  |  |  |  | No |  | Yes |  |  |  |  | 14,19:02,19:03,19:04,19:06,19:0A,19:15,AF:04,AF:06 |  | 2014-05-23 17:12
020200 | P020200 | AFINJ2OP | Cylinder 2 Injector Circuit/Open | [6 empty] | No | No | [5 empty] | Not supported |  |  |  | No |  | Yes |  |  |  |  | No |  | Yes |  |  |  |  | 14,19:02,19:03,19:04,19:06,19:0A,19:15,AF:04,AF:06 |  | 2014-04-22 15:19
020300 | P020300 | AFINJ3OP | Cylinder 3 Injector Circuit/Open | [6 empty] | No | No | [5 empty] | Not supported |  |  |  | No |  | Yes |  |  |  |  | No |  | Yes |  |  |  |  | 14,19:02,19:03,19:04,19:06,19:0A,19:15,AF:04,AF:06 |  | 2014-04-22 15:19
020400 | P020400 | AFINJ4OP | Cylinder 4 Injector Circuit/Open | [6 empty] | No | No | [5 empty] | Not supported |  |  |  | No |  | Yes |  |  |  |  | No |  | Yes |  |  |  |  | 14,19:02,19:03,19:04,19:06,19:0A,19:15,AF:04,AF:06 |  | 2014-04-22 15:19
021700 | P021700 | ECTH | Engine Coolant Overtemperature Condition | [6 empty] | No | No | [5 empty] | Not supported |  |  |  | No |  | Yes |  |  |  |  | No |  | Yes |  |  |  |  | 14,19:02,19:03,19:04,19:06,19:0A,19:15,AF:04,AF:06 |  | 2014-05-23 17:18
022200 | P022200 | TPS2L | Throttle/Pedal Position Sensor/Switch "B" Circuit Low | [6 empty] | No | No | [5 empty] | Not supported |  |  |  | No |  | Yes |  |  |  |  | No |  | Yes |  |  |  |  | 14,19:02,19:03,19:04,19:06,19:0A,19:15,AF:04,AF:06 |  | 2014-05-23 17:44
022300 | P022300 | TPS2H | Throttle/Pedal Position Sensor/Switch "B" Circuit High | [6 empty] | No | No | [5 empty] | Not supported |  |  |  | No |  | Yes |  |  |  |  | No |  | Yes |  |  |  |  | 14,19:02,19:03,19:04,19:06,19:0A,19:15,AF:04,AF:06 |  | 2014-05-23 17:44
023400 | P023400 | VcEvBoost1HiPlausMon | Turbocharger/Supercharger "A" Overboost Condition | [6 empty] | No | No | [5 empty] | Not supported |  |  |  | No |  | Yes |  |  |  |  | No |  | Yes |  |  |  |  | 14,19:02,19:03,19:04,19:06,19:0A,19:15,AF:04,AF:06 |  | 2021-06-02 13:27
023600 | P023600 | VcEvBst1PCompPlausMon | Turbocharger/Supercharger Boost Sensor "A" Circuit Range/Performance | [6 empty] | No | No | [5 empty] | Not supported |  |  |  | No |  | Yes |  |  |  |  | No |  | Yes |  |  |  |  | 14,19:02,19:03,19:04,19:06,19:0A,19:15,AF:04,AF:06 |  | 2021-06-02 13:27
023700 | P023700 | BAPE_L | Turbocharger/Supercharger Boost Sensor "A" Circuit Low | [6 empty] | No | No | [5 empty] | Not supported |  |  |  | No |  | Yes |  |  |  |  | No |  | Yes |  |  |  |  | 14,19:02,19:03,19:04,19:06,19:0A,19:15,AF:04,AF:06 |  | 2014-05-27 12:29
023800 | P023800 | BAPE_H | Turbocharger/Supercharger Boost Sensor "A" Circuit High | [6 empty] | No | No | [5 empty] | Not supported |  |  |  | No |  | Yes |  |  |  |  | No |  | Yes |  |  |  |  | 14,19:02,19:03,19:04,19:06,19:0A,19:15,AF:04,AF:06 |  | 2014-05-27 12:34
023D00 | P023D00 | VcEvBst1IntkMapPlausMon | Manifold Absolute Pressure - Turbocharger/Supercharger Boost Sensor "A" Correlation | [6 empty] | No | No | [5 empty] | Not supported |  |  |  | No |  | Yes |  |  |  |  | No |  | Yes |  |  |  |  | 14,19:02,19:03,19:04,19:06,19:0A,19:15,AF:04,AF:06 |  | 2021-06-02 13:27
026200 | P026200 | AFINJ1OC | Cylinder 1 Injector Circuit High | [6 empty] | No | No | [5 empty] | Not supported |  |  |  | No |  | Yes |  |  |  |  | No |  | Yes |  |  |  |  | 14,19:02,19:03,19:04,19:06,19:0A,19:15,AF:04,AF:06 |  | 2014-06-02 10:24
026500 | P026500 | AFINJ2OC | Cylinder 2 Injector Circuit High | [6 empty] | No | No | [5 empty] | Not supported |  |  |  | No |  | Yes |  |  |  |  | No |  | Yes |  |  |  |  | 14,19:02,19:03,19:04,19:06,19:0A,19:15,AF:04,AF:06 |  | 2014-04-22 15:19
026800 | P026800 | AFINJ3OC | Cylinder 3 Injector Circuit High | [6 empty] | No | No | [5 empty] | Not supported |  |  |  | No |  | Yes |  |  |  |  | No |  | Yes |  |  |  |  | 14,19:02,19:03,19:04,19:06,19:0A,19:15,AF:04,AF:06 |  | 2014-04-22 15:19
027100 | P027100 | AFINJ4OC | Cylinder 4 Injector Circuit High | [6 empty] | No | No | [5 empty] | Not supported |  |  |  | No |  | Yes |  |  |  |  | No |  | Yes |  |  |  |  | 14,19:02,19:03,19:04,19:06,19:0A,19:15,AF:04,AF:06 |  | 2014-04-22 15:19
027A00 | P027A00 | PEMBD_OS | Fuel Pump Module "B" Control Circuit/Open | [6 empty] | No | No | [5 empty] | Not supported |  |  |  | No |  | Yes |  |  |  | 127 | No |  | Yes |  |  |  |  | 14,19:02,19:03,19:04,19:06,19:0A,19:15,AF:04,AF:06 |  | 2014-10-17 13:17
027B00 | P027B00 | PEMBD_LV | Fuel Pump Module "B" Control Circuit Range/Performance | [6 empty] | No | No | [5 empty] | Not supported |  |  |  | No |  | Yes |  |  |  | 127 | No |  | Yes |  |  |  |  | 14,19:02,19:03,19:04,19:06,19:0A,19:15,AF:04,AF:06 |  | 2014-10-17 13:17
027B71 | P027B71 | PEMBD_RD | Fuel Pump Module "B" Control Circuit Range/Performance Mechanical Failures Actuator stuck | [6 empty] | No | No | [5 empty] | Not supported |  |  |  | No |  | Yes |  |  |  | 127 | No |  | Yes |  |  |  |  | 14,19:02,19:03,19:04,19:06,19:0A,19:15,AF:04,AF:06 |  | 2017-07-07 08:25
027C00 | P027C00 | ARPEMGS | Fuel Pump Module "B" Control Circuit Low | [6 empty] | No | No | [5 empty] | Not supported |  |  |  | No |  | Yes |  |  |  | 127 | No |  | Yes |  |  |  |  | 14,19:02,19:03,19:04,19:06,19:0A,19:15,AF:04,AF:06 |  | 2017-03-15 10:05
027D00 | P027D00 | ARPEMBS | Fuel Pump Module "B" Control Circuit High | [6 empty] | No | No | [5 empty] | Not supported |  |  |  | No |  | Yes |  |  |  | 127 | No |  | Yes |  |  |  |  | 14,19:02,19:03,19:04,19:06,19:0A,19:15,AF:04,AF:06 |  | 2017-03-15 10:05
029900 | P029900 | VcEvBoost1LoPlausMon | Turbocharger/Supercharger "A" Underboost Condition | [6 empty] | No | No | [5 empty] | Not supported |  |  |  | No |  | Yes |  |  |  |  | No |  | Yes |  |  |  |  | 14,19:02,19:03,19:04,19:06,19:0A,19:15,AF:04,AF:06 |  | 2021-06-02 13:27
030092 | P030092 | MISF_MULTI | Random/Multiple Cylinder Misfire Detected Component Failures Performance or incorrect operation | [6 empty] | No | No | [5 empty] | Not supported |  |  |  | No |  | Yes |  |  |  | 127 | No |  | Yes |  |  |  |  | 14,19:02,19:03,19:04,19:06,19:0A,19:15,AF:04,AF:06 |  | 2015-06-11 12:56
030098 | P030098 | MISF_CAT | Random/Multiple Cylinder Misfire Detected Component Failures Component or system over temperature | [6 empty] | No | No | [5 empty] | Not supported |  |  |  | No |  | Yes |  |  |  | 127 | No |  | Yes |  |  |  |  | 14,19:02,19:03,19:04,19:06,19:0A,19:15,AF:04,AF:06 |  | 2015-06-11 12:56
030100 | P030100 | MISF_CYL1 | Cylinder 1 Misfire Detected | [6 empty] | No | No | [5 empty] | Not supported |  |  |  | No |  | Yes |  |  |  | 127 | No |  | Yes |  |  |  |  | 14,19:02,19:03,19:04,19:06,19:0A,19:15,AF:04,AF:06 |  | 2014-08-26 12:44
030200 | P030200 | MISF_CYL2 | Cylinder 2 Misfire Detected | [6 empty] | No | No | [5 empty] | Not supported |  |  |  | No |  | Yes |  |  |  | 127 | No |  | Yes |  |  |  |  | 14,19:02,19:03,19:04,19:06,19:0A,19:15,AF:04,AF:06 |  | 2014-08-26 12:45
030300 | P030300 | MISF_CYL3 | Cylinder 3 Misfire Detected | [6 empty] | No | No | [5 empty] | Not supported |  |  |  | No |  | Yes |  |  |  | 127 | No |  | Yes |  |  |  |  | 14,19:02,19:03,19:04,19:06,19:0A,19:15,AF:04,AF:06 |  | 2014-08-26 12:46
030400 | P030400 | MISF_CYL4 | Cylinder 4 Misfire Detected | [6 empty] | No | No | [5 empty] | Not supported |  |  |  | No |  | Yes |  |  |  | 127 | No |  | Yes |  |  |  |  | 14,19:02,19:03,19:04,19:06,19:0A,19:15,AF:04,AF:06 |  | 2014-08-26 12:47
032621 | P032621 | KCSR_LO1 | Knock/Combustion Vibration Sensor 1 Circuit Range/Performance (Bank 1) General Signal Failures Signal amplitude < minimum | [6 empty] | No | No | [5 empty] | Not supported |  |  |  | No |  | Yes |  |  |  |  | No |  | Yes |  |  |  |  | 14,19:02,19:03,19:04,19:06,19:0A,19:15,AF:04,AF:06 |  | 2014-05-28 07:53
032700 | P032700 | KCSH_LO1 | Knock/Combustion Vibration Sensor 1 Circuit Low (Bank1) | [6 empty] | No | No | [5 empty] | Not supported |  |  |  | No |  | Yes |  |  |  |  | No |  | Yes |  |  |  |  | 14,19:02,19:03,19:04,19:06,19:0A,19:15,AF:04,AF:06 |  | 2014-04-22 15:19
032800 | P032800 | KCSH_HI1 | Knock/Combustion Vibration Sensor 1 Circuit High (Bank 1) | [6 empty] | No | No | [5 empty] | Not supported |  |  |  | No |  | Yes |  |  |  |  | No |  | Yes |  |  |  |  | 14,19:02,19:03,19:04,19:06,19:0A,19:15,AF:04,AF:06 |  | 2014-04-22 15:19
033500 | P033500 | CRNK_2 | Crankshaft Position Sensor "A" Circuit | [6 empty] | No | No | [5 empty] | Not supported |  |  |  | No |  | Yes |  |  |  |  | No |  | Yes |  |  |  |  | 14,19:02,19:03,19:04,19:06,19:0A,19:15,AF:04,AF:06 |  | 2014-06-02 11:43
033600 | P033600 | CRNK_3 | Crankshaft Position Sensor "A" Circuit Range/Performance | [6 empty] | No | No | [5 empty] | Not supported |  |  |  | No |  | Yes |  |  |  |  | No |  | Yes |  |  |  |  | 14,19:02,19:03,19:04,19:06,19:0A,19:15,AF:04,AF:06 | Test | 2014-06-02 12:26
033664 | P033664 | CRNK_4 | Crankshaft Position Sensor "A" Circuit Range/Performance Algorithm Based Failures Signal plausibility failure | [6 empty] | No | No | [5 empty] | Not supported |  |  |  | No |  | Yes |  |  |  | 127 | No |  | Yes |  |  |  |  | 14,19:02,19:03,19:04,19:06,19:0A,19:15,AF:04,AF:06 |  | 2014-09-01 13:58
033900 | P033900 | CRNK_1 | Crankshaft Position Sensor "A" Circuit Intermittent | [6 empty] | No | No | [5 empty] | Not supported |  |  |  | No |  | Yes |  |  |  |  | No |  | Yes |  |  |  |  | 14,19:02,19:03,19:04,19:06,19:0A,19:15,AF:04,AF:06 |  | 2014-06-02 12:31
034000 | P034000 | CAMELEA | Camshaft Position Sensor "A" Circuit (Bank 1 or single sensor) | [6 empty] | No | No | [5 empty] | Not supported |  |  |  | No |  | Yes |  |  |  |  | No |  | Yes |  |  |  |  | 14,19:02,19:03,19:04,19:06,19:0A,19:15,AF:04,AF:06 |  | 2014-06-02 13:06
034100 | P034100 | CAMRPA | Camshaft Position Sensor "A" Circuit Range/Performance (Bank 1 or single sensor) | [6 empty] | No | No | [5 empty] | Not supported |  |  |  | No |  | Yes |  |  |  |  | No |  | Yes |  |  |  |  | 14,19:02,19:03,19:04,19:06,19:0A,19:15,AF:04,AF:06 |  | 2014-06-02 13:16
034192 | P034192 | CAMRPSTA | Camshaft Position Sensor "A" Circuit Range/Performance (Bank 1 or single sensor) Component Failures Performance or incorrect operation | [6 empty] | No | No | [5 empty] | Not supported |  |  |  | No |  | Yes |  |  |  | 127 | No |  | Yes |  |  |  |  | 14,19:02,19:03,19:04,19:06,19:0A,19:15,AF:04,AF:06 |  | 2014-09-03 07:57
034400 | P034400 | CAMMSTAA | Camshaft Position Sensor "A" Circuit Intermittent (Bank 1 or single sensor) | [6 empty] | No | No | [5 empty] | Not supported |  |  |  | No |  | Yes |  |  |  |  | No |  | Yes |  |  |  |  | 14,19:02,19:03,19:04,19:06,19:0A,19:15,AF:04,AF:06 |  | 2014-06-02 13:20
034A00 | P034A00 | CRNKST | Crankshaft Position Sensor - Crankshaft Start Position Incorrect | [6 empty] | No | No | [5 empty] | Not supported |  |  |  | No |  | Yes |  |  |  |  | No |  | Yes |  |  |  |  | 14,19:02,19:03,19:04,19:06,19:0A,19:15,AF:04,AF:06 |  | 2014-08-27 10:22
034B00 | P034B00 | CRNKRV | Crankshaft Position Sensor - Crankshaft Direction Incorrect | [6 empty] | No | No | [5 empty] | Not supported |  |  |  | No |  | Yes |  |  |  |  | No |  | Yes |  |  |  |  | 14,19:02,19:03,19:04,19:06,19:0A,19:15,AF:04,AF:06 |  | 2014-08-27 10:27
035111 | P035111 | ARIGT1GS | Ignition Coil "A" Primary Control Circuit/Open General Electrical Failures Circuit short to ground | [6 empty] | No | No | [5 empty] | Not supported |  |  |  | No |  | Yes |  |  |  |  | No |  | Yes |  |  |  |  | 14,19:02,19:03,19:04,19:06,19:0A,19:15,AF:04,AF:06 |  | 2014-06-02 13:33
035112 | P035112 | ARIGT1BS | Ignition Coil "A" Primary Control Circuit/Open General Electrical Failures Circuit short to battery | [6 empty] | No | No | [5 empty] | Not supported |  |  |  | No |  | Yes |  |  |  |  | No |  | Yes |  |  |  |  | 14,19:02,19:03,19:04,19:06,19:0A,19:15,AF:04,AF:06 |  | 2014-04-22 15:19
035113 | P035113 | ARIGT1OP | Ignition Coil "A" Primary Control Circuit/Open General Electrical Failures Circuit open | [6 empty] | No | No | [5 empty] | Not supported |  |  |  | No |  | Yes |  |  |  |  | No |  | Yes |  |  |  |  | 14,19:02,19:03,19:04,19:06,19:0A,19:15,AF:04,AF:06 |  | 2014-04-22 15:19
035211 | P035211 | ARIGT2GS | Ignition Coil "B" Primary Control Circuit/Open General Electrical Failures Circuit short to ground | [6 empty] | No | No | [5 empty] | Not supported |  |  |  | No |  | Yes |  |  |  |  | No |  | Yes |  |  |  |  | 14,19:02,19:03,19:04,19:06,19:0A,19:15,AF:04,AF:06 |  | 2014-04-22 15:19
035212 | P035212 | ARIGT2BS | Ignition Coil "B" Primary Control Circuit/Open General Electrical Failures Circuit short to battery | [6 empty] | No | No | [5 empty] | Not supported |  |  |  | No |  | Yes |  |  |  |  | No |  | Yes |  |  |  |  | 14,19:02,19:03,19:04,19:06,19:0A,19:15,AF:04,AF:06 |  | 2014-04-22 15:19
035213 | P035213 | ARIGT2OP | Ignition Coil "B" Primary Control Circuit/Open General Electrical Failures Circuit open | [6 empty] | No | No | [5 empty] | Not supported |  |  |  | No |  | Yes |  |  |  |  | No |  | Yes |  |  |  |  | 14,19:02,19:03,19:04,19:06,19:0A,19:15,AF:04,AF:06 |  | 2014-04-22 15:19
035311 | P035311 | ARIGT3GS | Ignition Coil "C" Primary Control Circuit/Open General Electrical Failures Circuit short to ground | [6 empty] | No | No | [5 empty] | Not supported |  |  |  | No |  | Yes |  |  |  |  | No |  | Yes |  |  |  |  | 14,19:02,19:03,19:04,19:06,19:0A,19:15,AF:04,AF:06 |  | 2014-04-22 15:19
035312 | P035312 | ARIGT3BS | Ignition Coil "C" Primary Control Circuit/Open General Electrical Failures Circuit short to battery | [6 empty] | No | No | [5 empty] | Not supported |  |  |  | No |  | Yes |  |  |  |  | No |  | Yes |  |  |  |  | 14,19:02,19:03,19:04,19:06,19:0A,19:15,AF:04,AF:06 |  | 2014-04-22 15:19
035313 | P035313 | ARIGT3OP | Ignition Coil "C" Primary Control Circuit/Open General Electrical Failures Circuit open | [6 empty] | No | No | [5 empty] | Not supported |  |  |  | No |  | Yes |  |  |  |  | No |  | Yes |  |  |  |  | 14,19:02,19:03,19:04,19:06,19:0A,19:15,AF:04,AF:06 |  | 2014-04-22 15:19
035411 | P035411 | ARIGT4GS | Ignition Coil "D" Primary Control Circuit/Open General Electrical Failures Circuit short to ground | [6 empty] | No | No | [5 empty] | Not supported |  |  |  | No |  | Yes |  |  |  |  | No |  | Yes |  |  |  |  | 14,19:02,19:03,19:04,19:06,19:0A,19:15,AF:04,AF:06 |  | 2014-04-22 15:19
035412 | P035412 | ARIGT4BS | Ignition Coil "D" Primary Control Circuit/Open General Electrical Failures Circuit short to battery | [6 empty] | No | No | [5 empty] | Not supported |  |  |  | No |  | Yes |  |  |  |  | No |  | Yes |  |  |  |  | 14,19:02,19:03,19:04,19:06,19:0A,19:15,AF:04,AF:06 |  | 2014-04-22 15:19
035413 | P035413 | ARIGT4OP | Ignition Coil "D" Primary Control Circuit/Open General Electrical Failures Circuit open | [6 empty] | No | No | [5 empty] | Not supported |  |  |  | No |  | Yes |  |  |  |  | No |  | Yes |  |  |  |  | 14,19:02,19:03,19:04,19:06,19:0A,19:15,AF:04,AF:06 |  | 2014-04-22 15:19
036500 | P036500 | CAEELEA | Camshaft Position Sensor "B" Circuit (Bank 1) | [6 empty] | No | No | [5 empty] | Not supported |  |  |  | No |  | Yes |  |  |  |  | No |  | Yes |  |  |  |  | 14,19:02,19:03,19:04,19:06,19:0A,19:15,AF:04,AF:06 |  | 2014-04-22 15:19
036600 | P036600 | CAERPA | Camshaft Position Sensor "B" Circuit Range/Performance (Bank 1) | [6 empty] | No | No | [5 empty] | Not supported |  |  |  | No |  | Yes |  |  |  |  | No |  | Yes |  |  |  |  | 14,19:02,19:03,19:04,19:06,19:0A,19:15,AF:04,AF:06 |  | 2014-04-22 15:19
036692 | P036692 | CAERPSTA | Camshaft Position Sensor "B" Circuit Range/Performance (Bank 1) Component Failures Performance or incorrect operation | [6 empty] | No | No | [5 empty] | Not supported |  |  |  | No |  | Yes |  |  |  | 127 | No |  | Yes |  |  |  |  | 14,19:02,19:03,19:04,19:06,19:0A,19:15,AF:04,AF:06 |  | 2014-09-03 07:57
036900 | P036900 | CAESTAA | Camshaft Position Sensor "B" Circuit Intermittent (Bank 1) | [6 empty] | No | No | [5 empty] | Not supported |  |  |  | No |  | Yes |  |  |  |  | No |  | Yes |  |  |  |  | 14,19:02,19:03,19:04,19:06,19:0A,19:15,AF:04,AF:06 |  | 2014-04-22 15:19
042000 | P042000 | VcEvCatalystO2StorageMon | Catalyst System Efficiency Below Threshold (Bank 1) | [6 empty] | No | No | [5 empty] | Not supported |  |  |  | No |  | Yes |  |  |  |  | No |  | Yes |  |  |  |  | 14,19:02,19:03,19:04,19:06,19:0A,19:15,AF:04,AF:06 |  | 2021-06-02 13:28
043E00 | P043E00 | ELCM_PREFLO | Evaporative Emission System Leak Detection Reference Orifice Low Flow | [6 empty] | No | No | [5 empty] | Not supported |  |  |  | No |  | Yes |  |  |  | 127 | No |  | Yes |  |  |  |  | 14,19:02,19:03,19:04,19:06,19:0A,19:15,AF:04,AF:06 |  | 2014-11-21 07:57
043F00 | P043F00 | ELCM_PREFHI | Evaporative Emission System Leak Detection Reference Orifice High Flow | [6 empty] | No | No | [5 empty] | Not supported |  |  |  | No |  | Yes |  |  |  | 127 | No |  | Yes |  |  |  |  | 14,19:02,19:03,19:04,19:06,19:0A,19:15,AF:04,AF:06 |  | 2014-06-27 08:22
044100 | P044100 | VcEvPurgMonMp | Evaporative Emission System Incorrect Purge Flow | [6 empty] | No | No | [5 empty] | Not supported |  |  |  | No |  | Yes |  |  |  |  | No |  | Yes |  |  |  |  | 14,19:02,19:03,19:04,19:06,19:0A,19:15,AF:04,AF:06 |  | 2017-01-30 17:36
044200 | P044200 | ELCM_SL | Evaporative Emission System Leak Detected (small leak) | [6 empty] | No | No | [5 empty] | Not supported |  |  |  | No |  | Yes |  |  |  | 127 | No |  | Yes |  |  |  |  | 14,19:02,19:03,19:04,19:06,19:0A,19:15,AF:04,AF:06 |  | 2014-11-20 09:46
044400 | P044400 | ARPRGOP | Evaporative Emission System Purge Control Valve "A" Circuit Open | [6 empty] | No | No | [5 empty] | Not supported |  |  |  | No |  | Yes |  |  |  |  | No |  | Yes |  |  |  |  | 14,19:02,19:03,19:04,19:06,19:0A,19:15,AF:04,AF:06 |  | 2014-06-02 14:00
045100 | P045100 | VcEvFtivPrSens | Evaporative Emission System Pressure Sensor/Switch Range/Performance | [6 empty] | No | No | [5 empty] | Not supported |  |  |  | No |  | Yes |  |  |  | 127 | No |  | Yes |  |  |  |  | 14,19:02,19:03,19:04,19:06,19:0A,19:15,AF:04,AF:06 |  | 2017-01-30 17:36
045200 | P045200 | HLIVPSLC | Evaporative Emission System Pressure Sensor/Switch Low | [6 empty] | No | No | [5 empty] | Not supported |  |  |  | No |  | Yes |  |  |  | 127 | No |  | Yes |  |  |  |  | 14,19:02,19:03,19:04,19:06,19:0A,19:15,AF:04,AF:06 |  | 2017-01-30 15:04
045300 | P045300 | HLIVPSHC | Evaporative Emission System Pressure Sensor/Switch High | [6 empty] | No | No | [5 empty] | Not supported |  |  |  | No |  | Yes |  |  |  | 127 | No |  | Yes |  |  |  |  | 14,19:02,19:03,19:04,19:06,19:0A,19:15,AF:04,AF:06 |  | 2015-10-06 09:48
045500 | P045500 | ELCM_LL | Evaporative Emission System Leak Detected (gross leak/no flow) | [6 empty] | No | No | [5 empty] | Not supported |  |  |  | No |  | Yes |  |  |  | 127 | No |  | Yes |  |  |  |  | 14,19:02,19:03,19:04,19:06,19:0A,19:15,AF:04,AF:06 |  | 2014-06-27 08:22
045800 | P045800 | ARPRGGS | Evaporative Emission System Purge Control Valve Circuit Low | [6 empty] | No | No | [5 empty] | Not supported |  |  |  | No |  | Yes |  |  |  |  | No |  | Yes |  |  |  |  | 14,19:02,19:03,19:04,19:06,19:0A,19:15,AF:04,AF:06 |  | 2014-06-02 14:01
045900 | P045900 | ARPRGBS | Evaporative Emission System Purge Control Valve Circuit High | [6 empty] | No | No | [5 empty] | Not supported |  |  |  | No |  | Yes |  |  |  |  | No |  | Yes |  |  |  |  | 14,19:02,19:03,19:04,19:06,19:0A,19:15,AF:04,AF:06 |  | 2014-06-02 14:01
046000 | P046000 | FLSH_CP | Fuel Level Sensor "A" Circuit | [6 empty] | No | No | [5 empty] | Not supported |  |  |  | No |  | Yes |  |  |  | 127 | No |  | Yes |  |  |  |  | 14,19:02,19:03,19:04,19:06,19:0A,19:15,AF:04,AF:06 |  | 2017-02-17 10:47
048000 | P048000 | CLFM_OP | Fan 1 Control Circuit | [6 empty] | No | No | [5 empty] | Not supported |  |  |  | No |  | Yes |  |  |  | 127 | No |  | Yes |  |  |  |  | 14,19:02,19:03,19:04,19:06,19:0A,19:15,AF:04,AF:06 |  | 2014-11-11 07:31
04831C | P04831C | CLFM_VF | Fan Performance General Electrical Failures Circuit voltage out of range | [6 empty] | No | No | [5 empty] | Not supported |  |  |  | No |  | Yes |  |  |  | 127 | No |  | Yes |  |  |  |  | 14,19:02,19:03,19:04,19:06,19:0A,19:15,AF:04,AF:06 |  | 2014-11-26 09:19
048387 | P048387 | CLFM_HBM | Fan Performance Bus Signal / Message Failures Missing message | [6 empty] | No | No | [5 empty] | Not supported |  |  |  | No |  | Yes |  |  |  | 127 | No |  | Yes |  |  |  |  | 14,19:02,19:03,19:04,19:06,19:0A,19:15,AF:04,AF:06 |  | 2015-06-11 12:56
048392 | P048392 | CLFM_TF | Fan Performance Component Failures Performance or incorrect operation | [6 empty] | No | No | [5 empty] | Not supported |  |  |  | No |  | Yes |  |  |  | 127 | No |  | Yes |  |  |  |  | 14,19:02,19:03,19:04,19:06,19:0A,19:15,AF:04,AF:06 |  | 2015-06-10 15:05
048396 | P048396 | CLFM_IF | Fan Performance Component Failures Component internal failure | [6 empty] | No | No | [5 empty] | Not supported |  |  |  | No |  | Yes |  |  |  |  | No |  | Yes |  |  |  |  | 14,19:02,19:03,19:04,19:06,19:0A,19:15,AF:04,AF:06 |  | 2014-08-27 12:59
048398 | P048398 | CLFM_HTI | Fan Performance Component Failures Component or system over temperature | [6 empty] | No | No | [5 empty] | Not supported |  |  |  | No |  | Yes |  |  |  | 127 | No |  | Yes |  |  |  |  | 14,19:02,19:03,19:04,19:06,19:0A,19:15,AF:04,AF:06 |  | 2015-06-11 12:57
049400 | P049400 | CLFM_FMB | Fan Speed Low | [6 empty] | No | No | [5 empty] | Not supported |  |  |  | No |  | Yes |  |  |  | 127 | No |  | Yes |  |  |  |  | 14,19:02,19:03,19:04,19:06,19:0A,19:15,AF:04,AF:06 |  | 2014-11-11 07:31
049800 | P049800 | AHIVLO | Evaporative Emission System Vent Control Circuit Low | [6 empty] | No | No | [5 empty] | Not supported |  |  |  | No |  | Yes |  |  |  | 127 | No |  | Yes |  |  |  |  | 14,19:02,19:03,19:04,19:06,19:0A,19:15,AF:04,AF:06 |  | 2014-11-26 09:10
049900 | P049900 | AHIVHI | Evaporative Emission System Vent Control Circuit High | [6 empty] | No | No | [5 empty] | Not supported |  |  |  | No |  | Yes |  |  |  | 127 | No |  | Yes |  |  |  |  | 14,19:02,19:03,19:04,19:06,19:0A,19:15,AF:04,AF:06 |  | 2014-11-26 09:10
04F000 | P04F000 | VcEvPurgMonVp | EVAP System High Pressure Purge Line Performance | [6 empty] | No | No | [5 empty] | Not supported |  |  |  | No |  | Yes |  |  |  | 127 | No |  | Yes |  |  |  |  | 14,19:02,19:03,19:04,19:06,19:0A,19:15,AF:04,AF:06 |  | 2017-02-17 10:47
050600 | P050600 | ISCH_LO | Idle Control System - RPM Lower Than Expected | [6 empty] | No | No | [5 empty] | Not supported |  |  |  | No |  | Yes |  |  |  | 127 | No |  | Yes |  |  |  |  | 14,19:02,19:03,19:04,19:06,19:0A,19:15,AF:04,AF:06 |  | 2014-08-27 14:13
050700 | P050700 | ISCH_HI | Idle Control System - RPM Higher Than Expected | [6 empty] | No | No | [5 empty] | Not supported |  |  |  | No |  | Yes |  |  |  | 127 | No |  | Yes |  |  |  |  | 14,19:02,19:03,19:04,19:06,19:0A,19:15,AF:04,AF:06 |  | 2014-08-27 14:15
050A00 | P050A00 | CLSA_NE | Cold Start Idle Control System Performance | [6 empty] | No | No | [5 empty] | Not supported |  |  |  | No |  | Yes |  |  |  | 127 | No |  | Yes |  |  |  |  | 14,19:02,19:03,19:04,19:06,19:0A,19:15,AF:04,AF:06 |  | 2014-08-27 15:10
050A84 | P050A84 | VcEvIdleRpmDevLo | Cold Start Idle Control System Performance Bus Signal / Message Failures Signal below allowable range | [6 empty] | No | No | [5 empty] | Not supported |  |  |  | No |  | Yes |  |  |  | 127 | No |  | Yes |  |  |  |  | 14,19:02,19:03,19:04,19:06,19:0A,AF:04,AF:06 |  | 2022-01-24 21:29
050A85 | P050A85 | VcEvIdleRpmDevHi | Cold Start Idle Control System Performance Bus Signal / Message Failures Signal above allowable range | [6 empty] | No | No | [5 empty] | Not supported |  |  |  | No |  | Yes |  |  |  | 127 | No |  | Yes |  |  |  |  | 14,19:02,19:03,19:04,19:06,19:0A,AF:04,AF:06 |  | 2022-01-24 21:29
050B00 | P050B00 | CLSA_TRQ | Cold Start Ignition Timing Performance | [6 empty] | No | No | [5 empty] | Not supported |  |  |  | No |  | Yes |  |  |  | 127 | No |  | Yes |  |  |  |  | 14,19:02,19:03,19:04,19:06,19:0A,19:15,AF:04,AF:06 |  | 2014-08-27 15:20
050C00 | P050C00 | THMS_SLW | Cold Start Engine Coolant Temperature Performance | [6 empty] | No | No | [5 empty] | Not supported |  |  |  | No |  | Yes |  |  |  |  | No |  | Yes |  |  |  |  | 14,19:02,19:03,19:04,19:06,19:0A,19:15,AF:04,AF:06 |  | 2014-04-22 15:19
052123 | P052123 | VcEvOilPOffsLoMon | Engine Oil Pressure Sensor/Switch "A" Circuit Range/Performance General Signal Failures Signal stuck low | [6 empty] | No | No | [5 empty] | Not supported |  |  |  | No |  | Yes |  |  |  |  | No |  | Yes |  |  |  |  | 14,19:02,19:03,19:04,19:06,19:0A,19:15,AF:04,AF:06 |  | 2017-01-30 17:36
052124 | P052124 | VcEvOilPOffsHiMon | Engine Oil Pressure Sensor/Switch "A" Circuit Range/Performance General Signal Failures Signal stuck high | [6 empty] | No | No | [5 empty] | Not supported |  |  |  | No |  | Yes |  |  |  |  | No |  | Yes |  |  |  |  | 14,19:02,19:03,19:04,19:06,19:0A,19:15,AF:04,AF:06 |  | 2017-01-30 17:37
052400 | P052400 | VcEvOilPLoPlausMon | Engine Oil Pressure Too Low | [6 empty] | No | No | [5 empty] | Not supported |  |  |  | No |  | Yes |  |  |  |  | No |  | Yes |  |  |  |  | 14,19:02,19:03,19:04,19:06,19:0A,19:15,AF:04,AF:06 |  | 2017-01-30 17:37
052409 | P052409 | VcEvOilPNoPlausMon | Engine Oil Pressure Too Low Component Failures | [6 empty] | No | No | [5 empty] | Not supported |  |  |  | No |  | Yes |  |  |  |  | No |  | Yes |  |  |  |  | 14,19:02,19:03,19:04,19:06,19:0A,19:15,AF:04,AF:06 |  | 2017-01-30 17:37
052A00 | P052A00 | CLVT_H | Cold Start Intake (A) Camshaft Position Timing Over-Advanced (Bank 1) | [6 empty] | No | No | [5 empty] | Not supported |  |  |  | No |  | Yes |  |  |  | 127 | No |  | Yes |  |  |  |  | 14,19:02,19:03,19:04,19:06,19:0A,19:15,AF:04,AF:06 |  | 2014-08-27 15:56
052B00 | P052B00 | CLVT_L | Cold Start Intake (A) Camshaft Position Timing Over-Retarded (Bank 1) | [6 empty] | No | No | [5 empty] | Not supported |  |  |  | No |  | Yes |  |  |  | 127 | No |  | Yes |  |  |  |  | 14,19:02,19:03,19:04,19:06,19:0A,19:15,AF:04,AF:06 |  | 2014-08-27 16:02
053100 | P053100 | VcEvAcPSnsrStck | A/C Refrigerant Pressure Sensor "A" Circuit Range/Performance | [6 empty] | No | No | [5 empty] | Not supported |  |  |  | No |  | Yes |  |  |  |  | No |  | Yes |  |  |  |  | 14,19:02,19:03,19:04,19:06,19:0A,19:15,AF:04,AF:06 |  | 2017-01-30 17:37
053214 | P053214 | HLACPHLC | A/C Refrigerant Pressure Sensor "A" Circuit Low General Electrical Failures Circuit short to ground or open | [6 empty] | No | No | [5 empty] | Not supported |  |  |  | No |  | Yes |  |  |  | 127 | No |  | Yes |  |  |  |  | 14,19:02,19:03,19:04,19:06,19:0A,19:15,AF:04,AF:06 |  | 2017-07-03 08:50
053312 | P053312 | HLACPHHC | A/C Refrigerant Pressure Sensor "A" Circuit High General Electrical Failures Circuit short to battery | [6 empty] | No | No | [5 empty] | Not supported |  |  |  | No |  | Yes |  |  |  | 127 | No |  | Yes |  |  |  |  | 14,19:02,19:03,19:04,19:06,19:0A,19:15,AF:04,AF:06 |  | 2017-07-03 08:50
054A00 | P054A00 | CLVE_H | Cold Start Exhaust (B) Camshaft Position Timing Over-Advanced (Bank 1) | [6 empty] | No | No | [5 empty] | Not supported |  |  |  | No |  | Yes |  |  |  | 127 | No |  | Yes |  |  |  |  | 14,19:02,19:03,19:04,19:06,19:0A,19:15,AF:04,AF:06 |  | 2014-08-28 08:02
054B00 | P054B00 | CLVE_L | Cold Start Exhaust (B) Camshaft Position Timing Over-Retarded (Bank 1) | [6 empty] | No | No | [5 empty] | Not supported |  |  |  | No |  | Yes |  |  |  | 127 | No |  | Yes |  |  |  |  | 14,19:02,19:03,19:04,19:06,19:0A,19:15,AF:04,AF:06 |  | 2019-09-04 14:51
055A2F | P055A2F | OILSE | Engine Oil Pressure Sensor/Switch "B" Circuit General Signal Failures Signal erratic | [6 empty] | No | No | [5 empty] | Not supported |  |  |  | No |  | Yes |  |  |  |  | No |  | Yes |  |  |  |  | 14,19:02,19:03,19:04,19:06,19:0A,19:15,AF:04,AF:06 |  | 2014-09-05 12:11
055B00 | P055B00 | OPTDH | Engine Oil Pressure Sensor/Switch "B" Circuit Range/Performance | [6 empty] | No | No | [5 empty] | Not supported |  |  |  | No |  | Yes |  |  |  |  | No |  | Yes |  |  |  |  | 14,19:02,19:03,19:04,19:06,19:0A,19:15,AF:04,AF:06 |  | 2014-08-28 08:38
055C00 | P055C00 | OILSL | Engine Oil Pressure Sensor/Switch "B" Circuit Low | [6 empty] | No | No | [5 empty] | Not supported |  |  |  | No |  | Yes |  |  |  |  | No |  | Yes |  |  |  |  | 14,19:02,19:03,19:04,19:06,19:0A,19:15,AF:04,AF:06 |  | 2014-08-28 08:40
055D00 | P055D00 | OILSH | Engine Oil Pressure Sensor/Switch "B" Circuit High | [6 empty] | No | No | [5 empty] | Not supported |  |  |  | No |  | Yes |  |  |  |  | No |  | Yes |  |  |  |  | 14,19:02,19:03,19:04,19:06,19:0A,19:15,AF:04,AF:06 |  | 2014-08-28 08:42
055F00 | P055F00 | OPTDP | Engine Oil Pressure Out of Range | [6 empty] | No | No | [5 empty] | Not supported |  |  |  | No |  | Yes |  |  |  |  | No |  | Yes |  |  |  |  | 14,19:02,19:03,19:04,19:06,19:0A,19:15,AF:04,AF:06 |  | 2014-08-28 08:49
056200 | P056200 | SYSV_LO | System Voltage Low | [6 empty] | No | No | [5 empty] | Not supported |  |  |  | No |  | Yes |  |  |  |  | No |  | Yes |  |  |  |  | 14,19:02,19:03,19:04,19:06,19:0A,19:15,AF:04,AF:06 |  | 2014-08-28 09:18
056300 | P056300 | SYSV_HI | System Voltage High | [6 empty] | No | No | [5 empty] | Not supported |  |  |  | No |  | Yes |  |  |  |  | No |  | Yes |  |  |  |  | 14,19:02,19:03,19:04,19:06,19:0A,19:15,AF:04,AF:06 |  | 2014-08-28 09:37
058D00 | P058D00 | SYRH | Battery Monitor Module Voltage Monitoring Performance | [6 empty] | No | No | [5 empty] | Not supported |  |  |  | No |  | Yes |  |  |  |  | No |  | Yes |  |  |  |  | 14,19:02,19:03,19:04,19:06,19:0A,19:15,AF:04,AF:06 |  | 2014-08-28 09:56
059A00 | P059A00 | VcEvGrlShttrSnsr | Active Grille Air Shutter "A" Position Sensor Circuit | [6 empty] | No | No | [5 empty] | Not supported |  |  |  | No |  | Yes |  |  |  | 127 | No |  | Yes |  |  |  |  | 14,19:02,19:03,19:04,19:06,19:0A,19:15,AF:04,AF:06 |  | 2017-01-30 17:39
059F00 | P059F00 | VcEvGrlShttrBlkd | Active Grille Air Shutter "A" Performance/Stuck Off | [6 empty] | No | No | [5 empty] | Not supported |  |  |  | No |  | Yes |  |  |  | 127 | No |  | Yes |  |  |  |  | 14,19:02,19:03,19:04,19:06,19:0A,19:15,AF:04,AF:06 |  | 2017-01-30 17:39
05A100 | P05A100 | VcEvGrlShttrActrStck | Active Grille Air Shutter "A" Position Sensor Minimum/Maximum Stop Performance | [6 empty] | No | No | [5 empty] | Not supported |  |  |  | No |  | Yes |  |  |  | 127 | No |  | Yes |  |  |  |  | 14,19:02,19:03,19:04,19:06,19:0A,19:15,AF:04,AF:06 |  | 2017-01-30 17:39
05A300 | P05A300 | VcEvGrlShttrElec | Active Grille Air Shutter "A" Control Circuit Range/Performance | [6 empty] | No | No | [5 empty] | Not supported |  |  |  | No |  | Yes |  |  |  | 127 | No |  | Yes |  |  |  |  | 14,19:02,19:03,19:04,19:06,19:0A,19:15,AF:04,AF:06 |  | 2017-01-30 17:40
05A700 | P05A700 | VcEvGrlShttrUErr | Active Grille Air Shutter "A" Supply Voltage Circuit Low | [6 empty] | No | No | [5 empty] | Not supported |  |  |  | No |  | Yes |  |  |  | 127 | No |  | Yes |  |  |  |  | 14,19:02,19:03,19:04,19:06,19:0A,19:15,AF:04,AF:06 |  | 2017-01-30 17:40
05C000 | P05C000 | VcEvGrlShttrTErr | Active Grille Air Shutter Module "A" Over Temperature | [6 empty] | No | No | [5 empty] | Not supported |  |  |  | No |  | Yes |  |  |  | 127 | No |  | Yes |  |  |  |  | 14,19:02,19:03,19:04,19:06,19:0A,19:15,AF:04,AF:06 |  | 2017-01-30 17:40
060442 | P060442 | ABMM_MEM | Internal Control Module Random Access Memory (RAM) Error System Internal Failures General memory failure | [6 empty] | No | No | [5 empty] | Not supported |  |  |  | No |  | Yes |  |  |  |  | No |  | Yes |  |  |  |  | 14,19:02,19:03,19:04,19:06,19:0A,19:15,AF:04,AF:06 |  | 2014-08-28 10:37
060448 | P060448 | ABMM_SCH | Internal Control Module Random Access Memory (RAM) Error System Internal Failures Supervision software failure | [6 empty] | No | No | [5 empty] | Not supported |  |  |  | No |  | Yes |  |  |  |  | No |  | Yes |  |  |  |  | 14,19:02,19:03,19:04,19:06,19:0A,19:15,AF:04,AF:06 |  | 2014-08-28 10:35
060662 | P060662 | STMTRQ | Control Module Processor Algorithm Based Failures Signal compare failure | [6 empty] | No | No | [5 empty] | Not supported |  |  |  | No |  | Yes |  |  |  |  | No |  | Yes |  |  |  |  | 14,19:02,19:03,19:04,19:06,19:0A,19:15,AF:04,AF:06 |  | 2014-08-28 10:42
060696 | P060696 | ASICMLT | Control Module Processor Component Failures Component internal failure | [6 empty] | No | No | [5 empty] | Not supported |  |  |  | No |  | Yes |  |  |  |  | No |  | Yes |  |  |  |  | 14,19:02,19:03,19:04,19:06,19:0A,19:15,AF:04,AF:06 |  | 2014-08-28 10:44
060704 | P060704 | CNTRLR | Control Module Performance System Internal Failures | [6 empty] | No | No | [5 empty] | Not supported |  |  |  | No |  | Yes |  |  |  |  | No |  | Yes |  |  |  |  | 14,19:02,19:03,19:04,19:06,19:0A,19:15,AF:04,AF:06 |  | 2014-04-22 15:19
060741 | P060741 | RAMSHT | Control Module Performance System Internal Failures General checksum failure | [6 empty] | No | No | [5 empty] | Not supported |  |  |  | No |  | Yes |  |  |  | 127 | No |  | Yes |  |  |  |  | 14,19:02,19:03,19:04,19:06,19:0A,19:15,AF:04,AF:06 |  | 2015-06-11 12:58
060742 | P060742 | RAMINT | Control Module Performance System Internal Failures General memory failure | [6 empty] | No | No | [5 empty] | Not supported |  |  |  | No |  | Yes |  |  |  |  | No |  | Yes |  |  |  |  | 14,19:02,19:03,19:04,19:06,19:0A,19:15,AF:04,AF:06 |  | 2014-08-28 11:01
060743 | P060743 | ROMINT | Control Module Performance System Internal Failures Special memory failure | [6 empty] | No | No | [5 empty] | Not supported |  |  |  | No |  | Yes |  |  |  |  | No |  | Yes |  |  |  |  | 14,19:02,19:03,19:04,19:06,19:0A,19:15,AF:04,AF:06 |  | 2014-08-28 11:04
060745 | P060745 | ROMCNT | Control Module Performance System Internal Failures Program memory failure | [6 empty] | No | No | [5 empty] | Not supported |  |  |  | No |  | Yes |  |  |  |  | No |  | Yes |  |  |  |  | 14,19:02,19:03,19:04,19:06,19:0A,19:15,AF:04,AF:06 |  | 2016-01-19 09:20
060747 | P060747 | WDOG | Control Module Performance System Internal Failures Watchdog / safety µC failure | [6 empty] | No | No | [5 empty] | Not supported |  |  |  | No |  | Yes |  |  |  |  | No |  | Yes |  |  |  |  | 14,19:02,19:03,19:04,19:06,19:0A,19:15,AF:04,AF:06 |  | 2014-08-28 13:00
060782 | P060782 | SSC | Control Module Performance Bus Signal / Message Failures Alive / sequence counter incorrect / not updated | [6 empty] | No | No | [5 empty] | Not supported |  |  |  | No |  | Yes |  |  |  | 127 | No |  | Yes |  |  |  |  | 14,19:02,19:03,19:04,19:06,19:0A,19:15,AF:04,AF:06 |  | 2015-06-11 12:58
060B01 | P060B01 | ADSC1 | Internal Control Module A/D Processing Performance General electrical failure | [6 empty] | No | No | [5 empty] | Not supported |  |  |  | No |  | Yes |  |  |  | 127 | No |  | Yes |  |  |  |  | 14,19:02,19:03,19:04,19:06,19:0A,19:15,AF:04,AF:06 |  | 2017-07-03 09:07
060B02 | P060B02 | ADSC2 | Internal Control Module A/D Processing Performance General signal failure | [6 empty] | No | No | [5 empty] | Not supported |  |  |  | No |  | Yes |  |  |  | 127 | No |  | Yes |  |  |  |  | 14,19:02,19:03,19:04,19:06,19:0A,19:15,AF:04,AF:06 |  | 2017-07-03 08:51
060B03 | P060B03 | ADSC3 | Internal Control Module A/D Processing Performance FM (Frequency Modulated) / PWM (Pulse Width Modulated) Failures | [6 empty] | No | No | [5 empty] | Not supported |  |  |  | No |  | Yes |  |  |  | 127 | No |  | Yes |  |  |  |  | 14,19:02,19:03,19:04,19:06,19:0A,19:15,AF:04,AF:06 |  | 2017-07-03 09:07
060B48 | P060B48 | STMINNE | Internal Control Module A/D Processing Performance System Internal Failures Supervision software failure | [6 empty] | No | No | [5 empty] | Not supported |  |  |  | No |  | Yes |  |  |  | 127 | No |  | Yes |  |  |  |  | 14,19:02,19:03,19:04,19:06,19:0A,19:15,AF:04,AF:06 |  | 2014-11-11 14:44
060C48 | P060C48 | STMINCRK | Internal Control Module Main Processor Performance System Internal Failures Supervision software failure | [6 empty] | No | No | [5 empty] | Not supported |  |  |  | No |  | Yes |  |  |  | 127 | No |  | Yes |  |  |  |  | 14,19:02,19:03,19:04,19:06,19:0A,19:15,AF:04,AF:06 |  | 2017-01-30 17:41
060C62 | P060C62 | STMTLTA | Internal Control Module Main Processor Performance Algorithm Based Failures Signal compare failure | [6 empty] | No | No | [5 empty] | Not supported |  |  |  | No |  | Yes |  |  |  | 127 | No |  | Yes |  |  |  |  | 14,19:02,19:03,19:04,19:06,19:0A,19:15,AF:04,AF:06 |  | 2015-06-11 12:58
060C92 | P060C92 | STMPDL | Internal Control Module Main Processor Performance Component Failures Performance or incorrect operation | [6 empty] | No | No | [5 empty] | Not supported |  |  |  | No |  | Yes |  |  |  | 127 | No |  | Yes |  |  |  |  | 14,19:02,19:03,19:04,19:06,19:0A,19:15,AF:04,AF:06 |  | 2015-06-11 12:59
060C94 | P060C94 | SIF | Internal Control Module Main Processor Performance Component Failures Unexpected operation | [6 empty] | No | No | [5 empty] | Not supported |  |  |  | No |  | Yes |  |  |  | 127 | No |  | Yes |  |  |  |  | 14,19:02,19:03,19:04,19:06,19:0A,19:15,AF:04,AF:06 |  | 2017-02-17 10:47
061900 | P061900 | PEMBD_RR | Alternative Fuel Control Module RAM/ROM Error | [6 empty] | No | No | [5 empty] | Not supported |  |  |  | No |  | Yes |  |  |  | 127 | No |  | Yes |  |  |  |  | 14,19:02,19:03,19:04,19:06,19:0A,19:15,AF:04,AF:06 |  | 2014-10-17 13:18
061A00 | P061A00 | TRQ_FL | Internal Control Module Torque Performance | [6 empty] | No | No | [5 empty] | Not supported |  |  |  | No |  | Yes |  |  |  |  | No |  | Yes |  |  |  |  | 14,19:02,19:03,19:04,19:06,19:0A,19:15,AF:04,AF:06 |  | 2014-08-28 14:12
061A62 | P061A62 | VcEvTrqPl1 | Internal Control Module Torque Performance Algorithm Based Failures Signal compare failure | [6 empty] | No | No | [5 empty] | Not supported |  |  |  | No |  | Yes |  |  |  |  | No |  | Yes |  |  |  |  | 14,19:02,19:03,19:04,19:06,19:0A,19:15,AF:04,AF:06 |  | 2017-01-30 17:41
061B02 | P061B02 | STMTR | Internal Control Module Torque Calculation Performance General signal failure | [6 empty] | No | No | [5 empty] | Not supported |  |  |  | No |  | Yes |  |  |  | 127 | No |  | Yes |  |  |  |  | 14,19:02,19:03,19:04,19:06,19:0A,19:15,AF:04,AF:06 |  | 2017-01-30 17:41
061B64 | P061B64 | TRQPL | Internal Control Module Torque Calculation Performance Algorithm Based Failures Signal plausibility failure | [6 empty] | No | No | [5 empty] | Not supported |  |  |  | No |  | Yes |  |  |  |  | No |  | Yes |  |  |  |  | 14,19:02,19:03,19:04,19:06,19:0A,19:15,AF:04,AF:06 |  | 2014-08-28 14:44
061B92 | P061B92 | STMPRWTRQ | Internal Control Module Torque Calculation Performance Component Failures Performance or incorrect operation | [6 empty] | No | No | [5 empty] | Not supported |  |  |  | No |  | Yes |  |  |  | 127 | No |  | Yes |  |  |  |  | 14,19:02,19:03,19:04,19:06,19:0A,19:15,AF:04,AF:06 |  | 2014-09-09 15:34
062700 | P062700 | AFHPPOP | Fuel Pump "A" Control Circuit/Open | [6 empty] | No | No | [5 empty] | Not supported |  |  |  | No |  | Yes |  |  |  |  | No |  | Yes |  |  |  |  | 14,19:02,19:03,19:04,19:06,19:0A,19:15,AF:04,AF:06 |  | 2014-08-28 15:26
062900 | P062900 | AFHPPOC | Fuel Pump "A" Control Circuit High | [6 empty] | No | No | [5 empty] | Not supported |  |  |  | No |  | Yes |  |  |  |  | No |  | Yes |  |  |  |  | 14,19:02,19:03,19:04,19:06,19:0A,19:15,AF:04,AF:06 |  | 2014-08-28 15:34
062D01 | P062D01 | AFDRVCLK | Fuel Injector Driver Circuit Performance Bank 1 General electrical failure | [6 empty] | No | No | [5 empty] | Not supported |  |  |  | No |  | Yes |  |  |  |  | No |  | Yes |  |  |  |  | 14,19:02,19:03,19:04,19:06,19:0A,19:15,AF:04,AF:06 |  | 2014-08-28 15:40
062D02 | P062D02 | AFDRVCOM | Fuel Injector Driver Circuit Performance Bank 1 General signal failure | [6 empty] | No | No | [5 empty] | Not supported |  |  |  | No |  | Yes |  |  |  |  | No |  | Yes |  |  |  |  | 14,19:02,19:03,19:04,19:06,19:0A,19:15,AF:04,AF:06 |  | 2014-08-28 15:40
062D04 | P062D04 | AFDRVNCG | Fuel Injector Driver Circuit Performance Bank 1 System Internal Failures | [6 empty] | No | No | [5 empty] | Not supported |  |  |  | No |  | Yes |  |  |  |  | No |  | Yes |  |  |  |  | 14,19:02,19:03,19:04,19:06,19:0A,19:15,AF:04,AF:06 |  | 2014-08-28 15:42
062D49 | P062D49 | AFDRVOCG | Fuel Injector Driver Circuit Performance Bank 1 System Internal Failures Internal electronic failure | [6 empty] | No | No | [5 empty] | Not supported |  |  |  | No |  | Yes |  |  |  |  | No |  | Yes |  |  |  |  | 14,19:02,19:03,19:04,19:06,19:0A,19:15,AF:04,AF:06 |  | 2014-08-28 15:43
063400 | P063400 | ECMT_1 | Control Module Internal Temperature "A" Too High | [6 empty] | No | No | [5 empty] | Not supported |  |  |  | No |  | Yes |  |  |  |  | No |  | Yes |  |  |  |  | 14,19:02,19:03,19:04,19:06,19:0A,19:15,AF:04,AF:06 |  | 2014-08-28 16:05
06344B | P06344B | ECMT_2 | Control Module Internal Temperature "A" Too High System Internal Failures Over temperature | [6 empty] | No | No | [5 empty] | Not supported |  |  |  | No |  | Yes |  |  |  |  | No |  | Yes |  |  |  |  | 14,19:02,19:03,19:04,19:06,19:0A,19:15,AF:04,AF:06 |  | 2014-08-28 16:11
063498 | P063498 | ECMT_3 | Control Module Internal Temperature "A" Too High Component Failures Component or system over temperature | [6 empty] | No | No | [5 empty] | Not supported |  |  |  | No |  | Yes |  |  |  |  | No |  | Yes |  |  |  |  | 14,19:02,19:03,19:04,19:06,19:0A,19:15,AF:04,AF:06 |  | 2014-08-28 16:13
063800 | P063800 | TPSB | Throttle Actuator Control Range/Performance - Bank 1 | [6 empty] | No | No | [5 empty] | Not supported |  |  |  | No |  | Yes |  |  |  |  | No |  | Yes |  |  |  |  | 14,19:02,19:03,19:04,19:06,19:0A,19:15,AF:04,AF:06 |  | 2014-08-28 16:21
064200 | P064200 | HLRFV1LC | Sensor Reference Voltage "A" Circuit Low | [6 empty] | No | No | [5 empty] | Not supported |  |  |  | No |  | Yes |  |  |  |  | No |  | Yes |  |  |  |  | 14,19:02,19:03,19:04,19:06,19:0A,19:15,AF:04,AF:06 |  | 2014-08-29 07:40
064300 | P064300 | HLRFV1HC | Sensor Reference Voltage "A" Circuit High | [6 empty] | No | No | [5 empty] | Not supported |  |  |  | No |  | Yes |  |  |  |  | No |  | Yes |  |  |  |  | 14,19:02,19:03,19:04,19:06,19:0A,19:15,AF:04,AF:06 |  | 2014-08-29 07:41
065200 | P065200 | HLRFV2LC | Sensor Reference Voltage "B" Circuit Low | [6 empty] | No | No | [5 empty] | Not supported |  |  |  | No |  | Yes |  |  |  |  | No |  | Yes |  |  |  |  | 14,19:02,19:03,19:04,19:06,19:0A,19:15,AF:04,AF:06 |  | 2014-08-29 14:42
065300 | P065300 | HLRFV2HC | Sensor Reference Voltage "B" Circuit High | [6 empty] | No | No | [5 empty] | Not supported |  |  |  | No |  | Yes |  |  |  |  | No |  | Yes |  |  |  |  | 14,19:02,19:03,19:04,19:06,19:0A,19:15,AF:04,AF:06 |  | 2014-08-29 14:44
066800 | P066800 | HLECMTLC | Control Module Internal Temperature Sensor "A" Circuit Low | [6 empty] | No | No | [5 empty] | Not supported |  |  |  | No |  | Yes |  |  |  |  | No |  | Yes |  |  |  |  | 14,19:02,19:03,19:04,19:06,19:0A,19:15,AF:04,AF:06 |  | 2014-08-29 15:38
066900 | P066900 | HLECMTHC | Control Module Internal Temperature Sensor "A" Circuit High | [6 empty] | No | No | [5 empty] | Not supported |  |  |  | No |  | Yes |  |  |  |  | No |  | Yes |  |  |  |  | 14,19:02,19:03,19:04,19:06,19:0A,19:15,AF:04,AF:06 |  | 2014-08-29 15:46
068500 | P068500 | MRSM | ECM/PCM Power Relay Control Circuit/Open | [6 empty] | No | No | [5 empty] | Not supported |  |  |  | No |  | Yes |  |  |  | 127 | No |  | Yes |  |  |  |  | 14,19:02,19:03,19:04,19:06,19:0A,19:15,AF:04,AF:06 |  | 2014-09-19 06:52
068B00 | P068B00 | SYRR | ECM/PCM Power Relay De-Energized - Too Late | [6 empty] | No | No | [5 empty] | Not supported |  |  |  | No |  | Yes |  |  |  |  | No |  | Yes |  |  |  |  | 14,19:02,19:03,19:04,19:06,19:0A,19:15,AF:04,AF:06 |  | 2014-08-29 15:55
069100 | P069100 | CLFM_GS | Fan 1 Control Circuit Low | [6 empty] | No | No | [5 empty] | Not supported |  |  |  | No |  | Yes |  |  |  | 127 | No |  | Yes |  |  |  |  | 14,19:02,19:03,19:04,19:06,19:0A,19:15,AF:04,AF:06 |  | 2014-11-11 07:31
069200 | P069200 | CLFM_BS | Fan 1 Control Circuit High | [6 empty] | No | No | [5 empty] | Not supported |  |  |  | No |  | Yes |  |  |  | 127 | No |  | Yes |  |  |  |  | 14,19:02,19:03,19:04,19:06,19:0A,19:15,AF:04,AF:06 |  | 2014-11-11 07:31
06A094 | P06A094 | VcEvAcPreHeat | Variable A/C Compressor Control Circuit Component Failures Unexpected operation | [6 empty] | No | No | [5 empty] | Not supported |  |  |  | No |  | Yes |  |  |  | 127 | No |  | Yes |  |  |  |  | 14,19:02,19:03,19:04,19:06,19:0A,19:15,AF:04,AF:06 |  | 2017-01-30 17:42
06A100 | P06A100 | VcEvAvUSplyULo | Variable A/C Compressor Control Circuit Low | [6 empty] | No | No | [5 empty] | Not supported |  |  |  | No |  | Yes |  |  |  |  | No |  | Yes |  |  |  |  | 14,19:02,19:03,19:04,19:06,19:0A,19:15,AF:04,AF:06 |  | 2017-07-03 08:44
06A200 | P06A200 | VcEvAvUSplyUHi | Variable A/C Compressor Control Circuit High | [6 empty] | No | No | [5 empty] | Not supported |  |  |  | No |  | Yes |  |  |  |  | No |  | Yes |  |  |  |  | 14,19:02,19:03,19:04,19:06,19:0A,19:15,AF:04,AF:06 |  | 2017-07-03 08:44
06A616 | P06A616 | VREF1_L | Sensor Reference Voltage "A" Circuit Range/Performance General Electrical Failures Circuit voltage below threshold | [6 empty] | No | No | [5 empty] | Not supported |  |  |  | No |  | Yes |  |  |  | 127 | No |  | Yes |  |  |  |  | 14,19:02,19:03,19:04,19:06,19:0A,19:15,AF:04,AF:06 |  | 2017-02-17 10:58
06A617 | P06A617 | VREF1_H | Sensor Reference Voltage "A" Circuit Range/Performance General Electrical Failures Circuit voltage above threshold | [6 empty] | No | No | [5 empty] | Not supported |  |  |  | No |  | Yes |  |  |  | 127 | No |  | Yes |  |  |  |  | 14,19:02,19:03,19:04,19:06,19:0A,19:15,AF:04,AF:06 |  | 2017-02-17 10:58
06A716 | P06A716 | VREF2_L | Sensor Reference Voltage "B" Circuit Range/Performance General Electrical Failures Circuit voltage below threshold | [6 empty] | No | No | [5 empty] | Not supported |  |  |  | No |  | Yes |  |  |  | 127 | No |  | Yes |  |  |  |  | 14,19:02,19:03,19:04,19:06,19:0A,19:15,AF:04,AF:06 |  | 2017-02-17 10:58
06A717 | P06A717 | VREF2_H | Sensor Reference Voltage "B" Circuit Range/Performance General Electrical Failures Circuit voltage above threshold | [6 empty] | No | No | [5 empty] | Not supported |  |  |  | No |  | Yes |  |  |  | 127 | No |  | Yes |  |  |  |  | 14,19:02,19:03,19:04,19:06,19:0A,19:15,AF:04,AF:06 |  | 2017-02-17 10:58
06DA00 | P06DA00 | AROPVOP | Engine Oil Pressure Control Circuit/Open | [6 empty] | No | No | [5 empty] | Not supported |  |  |  | No |  | Yes |  |  |  |  | No |  | Yes |  |  |  |  | 14,19:02,19:03,19:04,19:06,19:0A,19:15,AF:04,AF:06 |  | 2014-09-01 08:21
06DB00 | P06DB00 | AROPVGS | Engine Oil Pressure Control Circuit Low | [6 empty] | No | No | [5 empty] | Not supported |  |  |  | No |  | Yes |  |  |  |  | No |  | Yes |  |  |  |  | 14,19:02,19:03,19:04,19:06,19:0A,19:15,AF:04,AF:06 |  | 2014-09-01 08:53
06DC00 | P06DC00 | AROPVBS | Engine Oil Pressure Control Circuit High | [6 empty] | No | No | [5 empty] | Not supported |  |  |  | No |  | Yes |  |  |  |  | No |  | Yes |  |  |  |  | 14,19:02,19:03,19:04,19:06,19:0A,19:15,AF:04,AF:06 |  | 2014-09-01 15:55
070068 | P070068 | MILT | Transmission Control System (MIL Request) Algorithm Based Failures Event information | [6 empty] | No | No | [5 empty] | Not supported |  |  |  | No |  | Yes |  |  |  | 127 | No |  | Yes |  |  |  |  | 14,19:02,19:03,19:04,19:06,19:0A,19:15,AF:04,AF:06 |  | 2015-06-11 12:59
085100 | P085100 | PNSW_L | Park / Neutral Switch Input Circuit Low | [6 empty] | No | No | [5 empty] | Not supported |  |  |  | No |  | Yes |  |  |  |  | No |  | Yes |  |  |  |  | 14,19:02,19:03,19:04,19:06,19:0A,19:15,AF:04,AF:06 |  | 2014-09-01 10:16
085200 | P085200 | PNSW_H | Park / Neutral Switch Input Circuit High | [6 empty] | No | No | [5 empty] | Not supported |  |  |  | No |  | Yes |  |  |  |  | No |  | Yes |  |  |  |  | 14,19:02,19:03,19:04,19:06,19:0A,19:15,AF:04,AF:06 |  | 2014-09-01 10:18
0A0500 | P0A0500 | AREWPOP | Motor Electronics Coolant Pump "A" Control Circuit/Open | [6 empty] | No | No | [5 empty] | Not supported |  |  |  | No |  | Yes |  |  |  | 127 | No |  | Yes |  |  |  |  | 14,19:02,19:03,19:04,19:06,19:0A,19:15,AF:04,AF:06 |  | 2014-09-23 09:20
0A0600 | P0A0600 | AREWPGS | Motor Electronics Coolant Pump "A" Control Circuit Low | [6 empty] | No | No | [5 empty] | Not supported |  |  |  | No |  | Yes |  |  |  | 127 | No |  | Yes |  |  |  |  | 14,19:02,19:03,19:04,19:06,19:0A,19:15,AF:04,AF:06 |  | 2014-09-23 09:20
0A0700 | P0A0700 | AREWPBS | Motor Electronics Coolant Pump Control Circuit High | [6 empty] | No | No | [5 empty] | Not supported |  |  |  | No |  | Yes |  |  |  | 127 | No |  | Yes |  |  |  |  | 14,19:02,19:03,19:04,19:06,19:0A,19:15,AF:04,AF:06 |  | 2014-09-23 09:20
0A3700 | P0A3700 | VcEvMtHvgWndgTStuck | Generator Temperature Sensor Circuit Range/Performance | [6 empty] | No | No | [5 empty] | Not supported |  |  |  | No |  | Yes |  |  |  | 127 | No |  | Yes |  |  |  |  | 14,19:02,19:03,19:04,19:06,19:0A,19:15,AF:04,AF:06 |  | 2017-01-30 17:43
0A3723 | P0A3723 | KOCISGTL | Generator Temperature Sensor Circuit Range/Performance General Signal Failures Signal stuck low | [6 empty] | No | No | [5 empty] | Not supported |  |  |  | No |  | Yes |  |  |  | 127 | No |  | Yes |  |  |  |  | 14,19:02,19:03,19:04,19:06,19:0A,19:15,AF:04,AF:06 |  | 2014-11-26 09:40
0A3724 | P0A3724 | KOCISGTH | Generator Temperature Sensor Circuit Range/Performance General Signal Failures Signal stuck high | [6 empty] | No | No | [5 empty] | Not supported |  |  |  | No |  | Yes |  |  |  | 127 | No |  | Yes |  |  |  |  | 14,19:02,19:03,19:04,19:06,19:0A,19:15,AF:04,AF:06 |  | 2014-11-26 09:40
0A7B68 | P0A7B68 | MILBECM | Battery Energy Control Module Requested MIL Illumination Algorithm Based Failures Event information | [6 empty] | No | No | [5 empty] | Not supported |  |  |  | No |  | Yes |  |  |  | 127 | No |  | Yes |  |  |  |  | 14,19:02,19:03,19:04,19:06,19:0A,19:15,AF:04,AF:06 |  | 2015-06-11 13:01
0A8100 | P0A8100 | EDCLFM_OP | Hybrid/EV Battery Pack Cooling Fan 1 Control Circuit/Open | [6 empty] | No | No | [5 empty] | Not supported |  |  |  | No |  | Yes |  |  |  | 127 | No |  | Yes |  |  |  |  | 14,19:02,19:03,19:04,19:06,19:0A,19:15,AF:04,AF:06 |  | 2015-10-06 14:34
0A821C | P0A821C | EDCLFM_VF | Hybrid/EV Battery Pack Cooling Fan 1 Performance/Stuck Off General Electrical Failures Circuit voltage out of range | [6 empty] | No | No | [5 empty] | Not supported |  |  |  | No |  | Yes |  |  |  | 127 | No |  | Yes |  |  |  |  | 14,19:02,19:03,19:04,19:06,19:0A,19:15,AF:04,AF:06 |  | 2014-11-26 09:19
0A8287 | P0A8287 | EDCLFM_HBM | Hybrid/EV Battery Pack Cooling Fan 1 Performance/Stuck Off Bus Signal / Message Failures Missing message | [6 empty] | No | No | [5 empty] | Not supported |  |  |  | No |  | Yes |  |  |  | 127 | No |  | Yes |  |  |  |  | 14,19:02,19:03,19:04,19:06,19:0A,19:15,AF:04,AF:06 |  | 2015-06-11 13:01
0A8292 | P0A8292 | EDCLFM_TF | Hybrid/EV Battery Pack Cooling Fan 1 Performance/Stuck Off Component Failures Performance or incorrect operation | [6 empty] | No | No | [5 empty] | Not supported |  |  |  | No |  | Yes |  |  |  | 127 | No |  | Yes |  |  |  |  | 14,19:02,19:03,19:04,19:06,19:0A,19:15,AF:04,AF:06 |  | 2015-06-11 13:01
0A8296 | P0A8296 | EDCLFM_IF | Hybrid/EV Battery Pack Cooling Fan 1 Performance/Stuck Off Component Failures Component internal failure | [6 empty] | No | No | [5 empty] | Not supported |  |  |  | No |  | Yes |  |  |  | 127 | No |  | Yes |  |  |  |  | 14,19:02,19:03,19:04,19:06,19:0A,19:15,AF:04,AF:06 |  | 2015-06-11 13:01
0A8298 | P0A8298 | EDCLFM_HTI | Hybrid/EV Battery Pack Cooling Fan 1 Performance/Stuck Off Component Failures Component or system over temperature | [6 empty] | No | No | [5 empty] | Not supported |  |  |  | No |  | Yes |  |  |  | 127 | No |  | Yes |  |  |  |  | 14,19:02,19:03,19:04,19:06,19:0A,19:15,AF:04,AF:06 |  | 2015-06-11 13:01
0A8300 | P0A8300 | EDCLFM_FMB | Hybrid/EV Battery Pack Cooling Fan 1 Stuck On | [6 empty] | No | No | [5 empty] | Not supported |  |  |  | No |  | Yes |  |  |  | 127 | No |  | Yes |  |  |  |  | 14,19:02,19:03,19:04,19:06,19:0A,19:15,AF:04,AF:06 |  | 2014-11-26 09:19
0A8400 | P0A8400 | EDCLFM_GS | Hybrid/EV Battery Pack Cooling Fan 1 Control Circuit Low | [6 empty] | No | No | [5 empty] | Not supported |  |  |  | No |  | Yes |  |  |  | 127 | No |  | Yes |  |  |  |  | 14,19:02,19:03,19:04,19:06,19:0A,19:15,AF:04,AF:06 |  | 2015-10-06 14:38
0A8500 | P0A8500 | EDCLFM_BS | Hybrid/EV Battery Pack Cooling Fan 1 Control Circuit High | [6 empty] | No | No | [5 empty] | Not supported |  |  |  | No |  | Yes |  |  |  | 127 | No |  | Yes |  |  |  |  | 14,19:02,19:03,19:04,19:06,19:0A,19:15,AF:04,AF:06 |  | 2015-10-06 14:39
0A9092 | P0A9092 | STMERAD | Drive Motor "A" Performance Component Failures Performance or incorrect operation | [6 empty] | No | No | [5 empty] | Not supported |  |  |  | No |  | Yes |  |  |  | 127 | No |  | Yes |  |  |  |  | 14,19:02,19:03,19:04,19:06,19:0A,19:15,AF:04,AF:06 |  | 2019-09-17 13:38
0AAB68 | P0AAB68 | HVSYSISO | Hybrid/EV Battery Voltage Isolation Sensor Circuit Intermittent/Erratic Algorithm Based Failures Event information | [6 empty] | No | No | [5 empty] | Not supported |  |  |  | No |  | Yes |  |  |  | 127 | No |  | Yes |  |  |  |  | 14,19:02,19:03,19:04,19:06,19:0A,19:15,AF:04,AF:06 |  | 2019-04-12 07:13
0AC468 | P0AC468 | MILIGM | Hybrid Powertrain Control Module Requested MIL Illumination Algorithm Based Failures Event information | [6 empty] | No | No | [5 empty] | Not supported |  |  |  | No |  | Yes |  |  |  | 127 | No |  | Yes |  |  |  |  | 14,19:02,19:03,19:04,19:06,19:0A,19:15,AF:04,AF:06 |  | 2015-06-10 15:07
0BBF00 | P0BBF00 | AREDFPROP | Hybrid/EV Battery Pack Cooling Fan Supply Voltage Circuit/Open | [6 empty] | No | No | [5 empty] | Not supported |  |  |  | No |  | Yes |  |  |  | 127 | No |  | Yes |  |  |  |  | 14,19:02,19:03,19:04,19:06,19:0A,19:15,AF:04,AF:06 |  | 2015-10-06 14:25
0BC100 | P0BC100 | AREDFPRBS | Hybrid/EV Battery Pack Cooling Fan Supply Voltage Circuit High | [6 empty] | No | No | [5 empty] | Not supported |  |  |  | No |  | Yes |  |  |  | 127 | No |  | Yes |  |  |  |  | 14,19:02,19:03,19:04,19:06,19:0A,19:15,AF:04,AF:06 |  | 2015-10-06 14:29
0BE123 | P0BE123 | VcEvMtEradInvTOffsLo | Drive Motor Inverter Temperature Sensor "F" Circuit Range/Performance General Signal Failures Signal stuck low | [6 empty] | No | No | [5 empty] | Not supported |  |  |  | No |  | Yes |  |  |  | 127 | No |  | Yes |  |  |  |  | 14,19:02,19:03,19:04,19:06,19:0A,19:15,AF:04,AF:06 |  | 2022-03-23 10:43
0BE124 | P0BE124 | VcEvMtEradInvTOffsHi | Drive Motor Inverter Temperature Sensor "F" Circuit Range/Performance General Signal Failures Signal stuck high | [6 empty] | No | No | [5 empty] | Not supported |  |  |  | No |  | Yes |  |  |  | 127 | No |  | Yes |  |  |  |  | 14,19:02,19:03,19:04,19:06,19:0A,19:15,AF:04,AF:06 |  | 2022-03-23 10:43
0BE400 | P0BE400 | VcEvMtEradInvTStuck | Drive Motor Inverter Temperature Sensor "F" Circuit Intermittent/Erratic | [6 empty] | No | No | [5 empty] | Not supported |  |  |  | No |  | Yes |  |  |  | 127 | No |  | Yes |  |  |  |  | 14,19:02,19:03,19:04,19:06,19:0A,19:15,AF:04,AF:06 |  | 2022-03-23 10:43
0C1900 | P0C1900 | VcEvTrqEradPrp | Drive Motor "A" Torque Delivered Performance | [6 empty] | No | No | [5 empty] | Not supported |  |  |  | No |  | Yes |  |  |  | 127 | No |  | Yes |  |  |  |  | 14,19:02,19:03,19:04,19:06,19:0A,19:15,AF:04,AF:06 |  | 2017-01-30 17:44
0CA168 | P0CA168 | MILIEM | Drive Motor Control Module Requested MIL Illumination Algorithm Based Failures Event information | [6 empty] | No | No | [5 empty] | Not supported |  |  |  | No |  | Yes |  |  |  | 127 | No |  | Yes |  |  |  |  | 14,19:02,19:03,19:04,19:06,19:0A,19:15,AF:04,AF:06 |  | 2019-09-17 13:38
0CE900 | P0CE900 | AREDCPOP | Hybrid/EV Electronics Coolant Pump Control Circuit/Open | [6 empty] | No | No | [5 empty] | Not supported |  |  |  | No |  | Yes |  |  |  | 127 | No |  | Yes |  |  |  |  | 14,19:02,19:03,19:04,19:06,19:0A,19:15,AF:04,AF:06 |  | 2019-09-17 13:38
0CEA11 | P0CEA11 | EDCP_LO | Hybrid/EV Electronics Coolant Pump Performance General Electrical Failures Circuit short to ground | [6 empty] | No | No | [5 empty] | Not supported |  |  |  | No |  | Yes |  |  |  | 127 | No |  | Yes |  |  |  |  | 14,19:02,19:03,19:04,19:06,19:0A,19:15,AF:04,AF:06 |  | 2019-09-17 13:38
0CEA12 | P0CEA12 | EDCP_HI | Hybrid/EV Electronics Coolant Pump Performance General Electrical Failures Circuit short to battery | [6 empty] | No | No | [5 empty] | Not supported |  |  |  | No |  | Yes |  |  |  | 127 | No |  | Yes |  |  |  |  | 14,19:02,19:03,19:04,19:06,19:0A,19:15,AF:04,AF:06 |  | 2019-09-17 13:38
0CEA96 | P0CEA96 | EDCP_INTERNAL | Hybrid/EV Electronics Coolant Pump Performance Component Failures Component internal failure | [6 empty] | No | No | [5 empty] | Not supported |  |  |  | No |  | Yes |  |  |  | 127 | No |  | Yes |  |  |  |  | 14,19:02,19:03,19:04,19:06,19:0A,19:15,AF:04,AF:06 |  | 2019-09-17 13:38
0CEB00 | P0CEB00 | AREDCPGS | Hybrid/EV Electronics Coolant Pump Control Circuit Low | [6 empty] | No | No | [5 empty] | Not supported |  |  |  | No |  | Yes |  |  |  | 127 | No |  | Yes |  |  |  |  | 14,19:02,19:03,19:04,19:06,19:0A,19:15,AF:04,AF:06 |  | 2019-09-17 13:38
0CEC00 | P0CEC00 | AREDCPBS | Hybrid/EV Electronics Coolant Pump Control Circuit High | [6 empty] | No | No | [5 empty] | Not supported |  |  |  | No |  | Yes |  |  |  | 127 | No |  | Yes |  |  |  |  | 14,19:02,19:03,19:04,19:06,19:0A,19:15,AF:04,AF:06 |  | 2019-09-17 13:38
0CEF23 | P0CEF23 | VcEvMtLtClntTOffsLo | Hybrid/EV Electronics Coolant Temperature Sensor Circuit Range/Performance General Signal Failures Signal stuck low | [6 empty] | No | No | [5 empty] | Not supported |  |  |  | No |  | Yes |  |  |  | 127 | No |  | Yes |  |  |  |  | 14,19:02,19:03,19:04,19:06,19:0A,19:15,AF:04,AF:06 |  | 2017-01-30 17:48
0CEF24 | P0CEF24 | VcEvMtLtClntTOffsHi | Hybrid/EV Electronics Coolant Temperature Sensor Circuit Range/Performance General Signal Failures Signal stuck high | [6 empty] | No | No | [5 empty] | Not supported |  |  |  | No |  | Yes |  |  |  | 127 | No |  | Yes |  |  |  |  | 14,19:02,19:03,19:04,19:06,19:0A,19:15,AF:04,AF:06 |  | 2017-01-30 17:48
0CF000 | P0CF000 | EDCTE_L | Hybrid/EV Electronics Coolant Temperature Sensor Circuit Low | [6 empty] | No | No | [5 empty] | Not supported |  |  |  | No |  | Yes |  |  |  | 127 | No |  | Yes |  |  |  |  | 14,19:02,19:03,19:04,19:06,19:0A,19:15,AF:04,AF:06 |  | 2015-06-11 13:03
0CF100 | P0CF100 | EDCTE_H | Hybrid/EV Electronics Coolant Temperature Sensor Circuit High | [6 empty] | No | No | [5 empty] | Not supported |  |  |  | No |  | Yes |  |  |  | 127 | No |  | Yes |  |  |  |  | 14,19:02,19:03,19:04,19:06,19:0A,19:15,AF:04,AF:06 |  | 2015-04-13 12:24
0CF271 | P0CF271 | VcEvMtLtClntTStuck | Hybrid/EV Electronics Coolant Temperature Sensor Circuit Intermittent/Erratic Mechanical Failures Actuator stuck | [6 empty] | No | No | [5 empty] | Not supported |  |  |  | No |  | Yes |  |  |  | 127 | No |  | Yes |  |  |  |  | 14,19:02,19:03,19:04,19:06,19:0A,19:15,AF:04,AF:06 |  | 2017-07-03 09:07
0D0A00 | P0D0A00 | ARCPSROP | Battery Charging System Positive Contactor Control Circuit/Open | [6 empty] | No | No | [5 empty] | Not supported |  |  |  | No |  | Yes |  |  |  | 127 | No |  | Yes |  |  |  |  | 14,19:02,19:03,19:04,19:06,19:0A,19:15,AF:04,AF:06 |  | 2017-02-17 11:05
0D0D00 | P0D0D00 | ARCPSRBS | Battery Charging System Positive Contactor Control Circuit High | [6 empty] | No | No | [5 empty] | Not supported |  |  |  | No |  | Yes |  |  |  | 127 | No |  | Yes |  |  |  |  | 14,19:02,19:03,19:04,19:06,19:0A,19:15,AF:04,AF:06 |  | 2017-01-30 17:49
0D6812 | P0D6812 | VcEvAcHvSnsr2Hi | A/C Compressor Motor Voltage Sensor Circuit General Electrical Failures Circuit short to battery | [6 empty] | No | No | [5 empty] | Not supported |  |  |  | No |  | Yes |  |  |  | 127 | No |  | Yes |  |  |  |  | 14,19:02,19:03,19:04,19:06,19:0A,19:15,AF:04,AF:06 |  | 2017-01-30 17:49
0D6900 | P0D6900 | VcEvAcHvSnsrPlaus | A/C Compressor Motor Voltage Sensor Performance | [6 empty] | No | No | [5 empty] | Not supported |  |  |  | No |  | Yes |  |  |  | 127 | No |  | Yes |  |  |  |  | 14,19:02,19:03,19:04,19:06,19:0A,19:15,AF:04,AF:06 |  | 2017-01-30 17:50
0D6A00 | P0D6A00 | VcEvAcHvSnsr1Hi | A/C Compressor Motor Voltage Sensor Circuit High | [6 empty] | No | No | [5 empty] | Not supported |  |  |  | No |  | Yes |  |  |  | 127 | No |  | Yes |  |  |  |  | 14,19:02,19:03,19:04,19:06,19:0A,19:15,AF:04,AF:06 |  | 2017-01-30 17:50
0D6D00 | P0D6D00 | VcEvAvHvSplyULo | A/C Compressor Motor Voltage Low | [6 empty] | No | No | [5 empty] | Not supported |  |  |  | No |  | Yes |  |  |  | 127 | No |  | Yes |  |  |  |  | 14,19:02,19:03,19:04,19:06,19:0A,19:15,AF:04,AF:06 |  | 2017-01-30 17:50
0D6E00 | P0D6E00 | VcEvAvHvSplyUHi | A/C Compressor Motor Voltage High | [6 empty] | No | No | [5 empty] | Not supported |  |  |  | No |  | Yes |  |  |  | 127 | No |  | Yes |  |  |  |  | 14,19:02,19:03,19:04,19:06,19:0A,19:15,AF:04,AF:06 |  | 2017-01-30 17:50
0D7021 | P0D7021 | VcEvAcTSnsr1RngLo | Electric A/C Compressor Control Module Internal Temperature Sensor Circuit General Signal Failures Signal amplitude < minimum | [6 empty] | No | No | [5 empty] | Not supported |  |  |  | No |  | Yes |  |  |  | 127 | No |  | Yes |  |  |  |  | 14,19:02,19:03,19:04,19:06,19:0A,19:15,AF:04,AF:06 |  | 2017-01-30 17:50
0D7022 | P0D7022 | VcEvAcTSnsr1RngHi | Electric A/C Compressor Control Module Internal Temperature Sensor Circuit General Signal Failures Signal amplitude > maximum | [6 empty] | No | No | [5 empty] | Not supported |  |  |  | No |  | Yes |  |  |  | 127 | No |  | Yes |  |  |  |  | 14,19:02,19:03,19:04,19:06,19:0A,19:15,AF:04,AF:06 |  | 2017-01-30 17:50
0D7100 | P0D7100 | VcEvAcTSnsrPlaus | Electric A/C Compressor Control Module Internal Temperature Sensor Performance | [6 empty] | No | No | [5 empty] | Not supported |  |  |  | No |  | Yes |  |  |  | 127 | No |  | Yes |  |  |  |  | 14,19:02,19:03,19:04,19:06,19:0A,19:15,AF:04,AF:06 |  | 2017-01-30 17:50
0D7200 | P0D7200 | VcEvAcTSnsr1Hi | Electric A/C Compressor Control Module Internal Temperature Sensor Circuit High | [6 empty] | No | No | [5 empty] | Not supported |  |  |  | No |  | Yes |  |  |  | 127 | No |  | Yes |  |  |  |  | 14,19:02,19:03,19:04,19:06,19:0A,19:15,AF:04,AF:06 |  | 2017-01-30 17:50
0D7300 | P0D7300 | VcEvAcTSnsr1Lo | Electric A/C Compressor Control Module Internal Temperature Sensor Circuit Low | [6 empty] | No | No | [5 empty] | Not supported |  |  |  | No |  | Yes |  |  |  | 127 | No |  | Yes |  |  |  |  | 14,19:02,19:03,19:04,19:06,19:0A,19:15,AF:04,AF:06 |  | 2017-01-30 17:51
0D7492 | P0D7492 | VcEvAcTOperLo | Electric A/C Compressor Control Module Internal Temperature Sensor Circuit Intermittent/Erratic Component Failures Performance or incorrect operation | [6 empty] | No | No | [5 empty] | Not supported |  |  |  | No |  | Yes |  |  |  | 127 | No |  | Yes |  |  |  |  | 14,19:02,19:03,19:04,19:06,19:0A,19:15,AF:04,AF:06 |  | 2017-01-30 17:51
0D7498 | P0D7498 | VcEvAcTOperHi | Electric A/C Compressor Control Module Internal Temperature Sensor Circuit Intermittent/Erratic Component Failures Component or system over temperature | [6 empty] | No | No | [5 empty] | Not supported |  |  |  | No |  | Yes |  |  |  | 127 | No |  | Yes |  |  |  |  | 14,19:02,19:03,19:04,19:06,19:0A,19:15,AF:04,AF:06 |  | 2017-01-30 17:51
0D7521 | P0D7521 | VcEvAcTSnsr2RngHi | Electric A/C Compressor Control Module Output Driver Temperature Sensor Circuit General Signal Failures Signal amplitude < minimum | [6 empty] | No | No | [5 empty] | Not supported |  |  |  | No |  | Yes |  |  |  | 127 | No |  | Yes |  |  |  |  | 14,19:02,19:03,19:04,19:06,19:0A,19:15,AF:04,AF:06 |  | 2017-01-30 17:51
0D7522 | P0D7522 | VcEvAcTSnsr2RngLo | Electric A/C Compressor Control Module Output Driver Temperature Sensor Circuit General Signal Failures Signal amplitude > maximum | [6 empty] | No | No | [5 empty] | Not supported |  |  |  | No |  | Yes |  |  |  | 127 | No |  | Yes |  |  |  |  | 14,19:02,19:03,19:04,19:06,19:0A,19:15,AF:04,AF:06 |  | 2017-01-30 17:51
0D7700 | P0D7700 | VcEvAcTSnsr2Hi | Electric A/C Compressor Control Module Output Driver Temperature Sensor Circuit High | [6 empty] | No | No | [5 empty] | Not supported |  |  |  | No |  | Yes |  |  |  | 127 | No |  | Yes |  |  |  |  | 14,19:02,19:03,19:04,19:06,19:0A,19:15,AF:04,AF:06 |  | 2017-01-30 17:51
0D7800 | P0D7800 | VcEvAcTSnsr2Lo | Electric A/C Compressor Control Module Output Driver Temperature Sensor Circuit Low | [6 empty] | No | No | [5 empty] | Not supported |  |  |  | No |  | Yes |  |  |  | 127 | No |  | Yes |  |  |  |  | 14,19:02,19:03,19:04,19:06,19:0A,19:15,AF:04,AF:06 |  | 2017-01-30 17:51
0DF400 | P0DF400 | VcEvMtCiddClntTStuck | Generator Inverter Temperature Sensor "B" Circuit Range/Performance | [6 empty] | No | No | [5 empty] | Not supported |  |  |  | No |  | Yes |  |  |  | 127 | No |  | Yes |  |  |  |  | 14,19:02,19:03,19:04,19:06,19:0A,19:15,AF:04,AF:06 |  | 2017-01-30 17:52
0DF423 | P0DF423 | VcEvMtCiddClntTOffsLo | Generator Inverter Temperature Sensor "B" Circuit Range/Performance General Signal Failures Signal stuck low | [6 empty] | No | No | [5 empty] | Not supported |  |  |  | No |  | Yes |  |  |  | 127 | No |  | Yes |  |  |  |  | 14,19:02,19:03,19:04,19:06,19:0A,19:15,AF:04,AF:06 |  | 2017-01-30 17:52
0DF424 | P0DF424 | VcEvMtCiddClntTOffsHi | Generator Inverter Temperature Sensor "B" Circuit Range/Performance General Signal Failures Signal stuck high | [6 empty] | No | No | [5 empty] | Not supported |  |  |  | No |  | Yes |  |  |  | 127 | No |  | Yes |  |  |  |  | 14,19:02,19:03,19:04,19:06,19:0A,19:15,AF:04,AF:06 |  | 2017-01-30 17:52
0EA772 | P0EA772 | VcEvMtThStuckOpen | Auxiliary Cooling System Performance Mechanical Failures Actuator stuck open | [6 empty] | No | No | [5 empty] | Not supported |  |  |  | No |  | Yes |  |  |  | 127 | No |  | Yes |  |  |  |  | 14,19:02,19:03,19:04,19:06,19:0A,19:15,AF:04,AF:06 |  | 2017-01-30 17:52
0EA773 | P0EA773 | VcEvMtThStuckClsd | Auxiliary Cooling System Performance Mechanical Failures Actuator stuck closed | [6 empty] | No | No | [5 empty] | Not supported |  |  |  | No |  | Yes |  |  |  | 127 | No |  | Yes |  |  |  |  | 14,19:02,19:03,19:04,19:06,19:0A,19:15,AF:04,AF:06 |  | 2017-01-30 17:52
0EAA00 | P0EAA00 | VcEvAc15VSnsrHi | A/C Compressor Motor Voltage Sensor "B" Circuit High | [6 empty] | No | No | [5 empty] | Not supported |  |  |  | No |  | Yes |  |  |  | 127 | No |  | Yes |  |  |  |  | 14,19:02,19:03,19:04,19:06,19:0A,19:15,AF:04,AF:06 |  | 2017-01-30 17:53
0EAB00 | P0EAB00 | VcEvAc15VSnsrLo | A/C Compressor Motor Voltage Sensor "B" Circuit Low | [6 empty] | No | No | [5 empty] | Not supported |  |  |  | No |  | Yes |  |  |  | 127 | No |  | Yes |  |  |  |  | 14,19:02,19:03,19:04,19:06,19:0A,19:15,AF:04,AF:06 |  | 2017-01-30 17:53
0EAC1C | P0EAC1C | VcEvAc15VSnsrPlausLo | A/C Compressor Motor Voltage Sensor "B" Circuit Intermittent/Erratic General Electrical Failures Circuit voltage out of range | [6 empty] | No | No | [5 empty] | Not supported |  |  |  | No |  | Yes |  |  |  | 127 | No |  | Yes |  |  |  |  | 14,19:02,19:03,19:04,19:06,19:0A,19:15,AF:04,AF:06 |  | 2017-01-30 17:53
0EAD92 | P0EAD92 | VcEvAcISnsrCircPlaus | A/C Compressor Motor Current Sensor Circuit Component Failures Performance or incorrect operation | [6 empty] | No | No | [5 empty] | Not supported |  |  |  | No |  | Yes |  |  |  | 127 | No |  | Yes |  |  |  |  | 14,19:02,19:03,19:04,19:06,19:0A,19:15,AF:04,AF:06 |  | 2017-01-30 17:53
0EAD98 | P0EAD98 | VcEvAcISnsrCirc | A/C Compressor Motor Current Sensor Circuit Component Failures Component or system over temperature | [6 empty] | No | No | [5 empty] | Not supported |  |  |  | No |  | Yes |  |  |  | 127 | No |  | Yes |  |  |  |  | 14,19:02,19:03,19:04,19:06,19:0A,19:15,AF:04,AF:06 |  | 2017-01-30 17:53
0EAF00 | P0EAF00 | VcEvAcISnsrLo | A/C Compressor Motor Current Sensor Circuit Low | [6 empty] | No | No | [5 empty] | Not supported |  |  |  | No |  | Yes |  |  |  | 127 | No |  | Yes |  |  |  |  | 14,19:02,19:03,19:04,19:06,19:0A,19:15,AF:04,AF:06 |  | 2017-01-30 17:54
0EB000 | P0EB000 | VcEvAcISnsrHi | A/C Compressor Motor Current Sensor Circuit High | [6 empty] | No | No | [5 empty] | Not supported |  |  |  | No |  | Yes |  |  |  | 127 | No |  | Yes |  |  |  |  | 14,19:02,19:03,19:04,19:06,19:0A,19:15,AF:04,AF:06 |  | 2017-01-30 17:54
0EBB00 | P0EBB00 | VcEvAcPhsWire | A/C Compressor Motor Phase V Current Sensor Circuit | [6 empty] | No | No | [5 empty] | Not supported |  |  |  | No |  | Yes |  |  |  | 127 | No |  | Yes |  |  |  |  | 14,19:02,19:03,19:04,19:06,19:0A,19:15,AF:04,AF:06 |  | 2017-01-30 17:54
0EBD00 | P0EBD00 | HVACCTE_H | A/C Refrigerant Temperature Sensor "A" Circuit High | [6 empty] | No | No | [5 empty] | Not supported |  |  |  | No |  | Yes |  |  |  | 127 | No |  | Yes |  |  |  |  | 14,19:02,19:03,19:04,19:06,19:0A,19:15,AF:04,AF:06 |  | 2017-09-21 16:32
0EBE00 | P0EBE00 | HVACCTE_L | A/C Refrigerant Temperature Sensor "A" Circuit Low | [6 empty] | No | No | [5 empty] | Not supported |  |  |  | No |  | Yes |  |  |  | 127 | No |  | Yes |  |  |  |  | 14,19:02,19:03,19:04,19:06,19:0A,19:15,AF:04,AF:06 |  | 2017-07-04 14:07
0EBF23 | P0EBF23 | VcEvVcHvacCooltTOffsLo | A/C Refrigerant Temperature Sensor "A" Range/Performance General Signal Failures Signal stuck low | [6 empty] | No | No | [5 empty] | Not supported |  |  |  | No |  | Yes |  |  |  | 127 | No |  | Yes |  |  |  |  | 14,19:02,19:03,19:04,19:06,19:0A,19:15,AF:04,AF:06 |  | 2017-07-04 14:07
0EBF24 | P0EBF24 | VcEvVcHvacCooltTOffsHi | A/C Refrigerant Temperature Sensor "A" Range/Performance General Signal Failures Signal stuck high | [6 empty] | No | No | [5 empty] | Not supported |  |  |  | No |  | Yes |  |  |  | 127 | No |  | Yes |  |  |  |  | 14,19:02,19:03,19:04,19:06,19:0A,19:15,AF:04,AF:06 |  | 2017-07-04 14:07
0EBF2A | P0EBF2A | VcEvVcHvacCooltTStuck | A/C Refrigerant Temperature Sensor "A" Range/Performance General Signal Failures Signal Stuck In Range | [6 empty] | No | No | [5 empty] | Not supported |  |  |  | No |  | Yes |  |  |  | 127 | No |  | Yes |  |  |  |  | 14,19:02,19:03,19:04,19:06,19:0A,19:15,AF:04,AF:06 |  | 2017-07-04 14:07
0EC596 | P0EC596 | VcEvAcCmprSpdStall | A/C Compressor Motor Speed Sensor Range/Performance Component Failures Component internal failure | [6 empty] | No | No | [5 empty] | Not supported |  |  |  | No |  | Yes |  |  |  | 127 | No |  | Yes |  |  |  |  | 14,19:02,19:03,19:04,19:06,19:0A,19:15,AF:04,AF:06 |  | 2017-01-30 17:55
0EC597 | P0EC597 | VcEvAcCmprSpdOvld | A/C Compressor Motor Speed Sensor Range/Performance Component Failures Component or system operation obstructed or blocked | [6 empty] | No | No | [5 empty] | Not supported |  |  |  | No |  | Yes |  |  |  | 127 | No |  | Yes |  |  |  |  | 14,19:02,19:03,19:04,19:06,19:0A,19:15,AF:04,AF:06 |  | 2017-01-30 17:55
0ECA68 | P0ECA68 | VcEvEwpSpdErr | Hybrid/EV Battery Temperature Sensor System - Multiple Sensor Correlation Algorithm Based Failures Event information | [6 empty] | No | No | [5 empty] | Not supported |  |  |  | No |  | Yes |  |  |  | 127 | No |  | Yes |  |  |  |  | 14,19:02,19:03,19:04,19:06,19:0A,19:15,AF:04,AF:06 |  | 2017-10-31 14:52
0EE300 | P0EE300 | ARBCVOP | A/C Refrigerant Distribution Valve "B" Control Circuit/Open | [6 empty] | No | No | [5 empty] | Not supported |  |  |  | No |  | Yes |  |  |  | 127 | No |  | Yes |  |  |  |  | 14,19:02,19:03,19:04,19:06,19:0A,19:15,AF:04,AF:06 |  | 2017-01-30 17:55
0EE400 | P0EE400 | ARBCVGS | A/C Refrigerant Distribution Valve "B" Control Circuit Low | [6 empty] | No | No | [5 empty] | Not supported |  |  |  | No |  | Yes |  |  |  | 127 | No |  | Yes |  |  |  |  | 14,19:02,19:03,19:04,19:06,19:0A,19:15,AF:04,AF:06 |  | 2017-01-30 17:55
0EE500 | P0EE500 | ARBCVBS | A/C Refrigerant Distribution Valve "B" Control Circuit High | [6 empty] | No | No | [5 empty] | Not supported |  |  |  | No |  | Yes |  |  |  | 127 | No |  | Yes |  |  |  |  | 14,19:02,19:03,19:04,19:06,19:0A,19:15,AF:04,AF:06 |  | 2017-01-30 17:55
0F4868 | P0F4868 | NTWR | Certification Test Group/Engine Family Number Not Programmed or Incompatible Algorithm Based Failures Event information | Note! This diagnostic trouble code (DTC) status is an event controlled diagnostic trouble code (DTC). An event controlled diagnostic trouble code (DTC) does not mean that there is a fault in the control module when it is active, but is designed as information. The Engine Control Module (ECM) requires that specific Certification Test Group/Engine Family Number is programmed for certian markets. | The vehicle is in usage mode active or higher. (>= IgnOn) | The DTC is set if the control module detects that: No Certification Test Group/Engine Family Number is programmed in Engine Control Module (ECM). | None. | Missing Calibration of Certification Test Group/Engine Family Number in ECM. | None. | No | No | [5 empty] | Not supported |  |  |  | No |  | Yes |  |  |  | 127 | No |  | Yes |  |  |  |  | 14,19:02,19:03,19:04,19:06,19:0A,19:15,AF:04,AF:06 |  | 2019-11-15 13:21
101D00 | P101D00 | PEMBD_OT | Control Unit Overtemperature | [6 empty] | No | No | [5 empty] | Not supported |  |  |  | No |  | Yes |  |  |  | 127 | No |  | Yes |  |  |  |  | 14,19:02,19:03,19:04,19:06,19:0A,19:15,AF:04,AF:06 |  | 2014-10-17 13:18
105979 | P105979 | VcEvSplrShttrActrStck | Active Spoiler Shutter Position Sensor Mechanical Failures Mechanical linkage failure | [6 empty] | No | No | [5 empty] | Not supported |  |  |  | No |  | Yes |  |  |  | 127 | No |  | Yes |  |  |  |  | 14,19:02,19:03,19:04,19:06,19:0A,19:15,AF:04,AF:06 |  | 2017-01-30 17:55
105A71 | P105A71 | VcEvSplrShttrBlkd | Active Spoiler Shutter Mechanical Failures Actuator stuck | [6 empty] | No | No | [5 empty] | Not supported |  |  |  | No |  | Yes |  |  |  | 127 | No |  | Yes |  |  |  |  | 14,19:02,19:03,19:04,19:06,19:0A,19:15,AF:04,AF:06 |  | 2017-01-30 17:56
105A98 | P105A98 | VcEvSplrShttrTErr | Active Spoiler Shutter Component Failures Component or system over temperature | [6 empty] | No | No | [5 empty] | Not supported |  |  |  | No |  | Yes |  |  |  | 127 | No |  | Yes |  |  |  |  | 14,19:02,19:03,19:04,19:06,19:0A,19:15,AF:04,AF:06 |  | 2017-01-30 17:56
105B00 | P105B00 | VcEvSplrShttrElec | Active Spoiler Shutter Control Circuit | [6 empty] | No | No | [5 empty] | Not supported |  |  |  | No |  | Yes |  |  |  | 127 | No |  | Yes |  |  |  |  | 14,19:02,19:03,19:04,19:06,19:0A,19:15,AF:04,AF:06 |  | 2017-01-30 17:56
105C00 | P105C00 | VcEvSplrShttrSnsr | Active Spoiler Shutter Position Sensor Circuit | [6 empty] | No | No | [5 empty] | Not supported |  |  |  | No |  | Yes |  |  |  | 127 | No |  | Yes |  |  |  |  | 14,19:02,19:03,19:04,19:06,19:0A,19:15,AF:04,AF:06 |  | 2017-01-30 17:56
105D00 | P105D00 | VcEvSplrShttrUErr | Active Spoiler Shutter Supply Voltage | [6 empty] | No | No | [5 empty] | Not supported |  |  |  | No |  | Yes |  |  |  | 127 | No |  | Yes |  |  |  |  | 14,19:02,19:03,19:04,19:06,19:0A,19:15,AF:04,AF:06 |  | 2017-01-30 17:56
105E68 | P105E68 | TRQPL_ENGRUN | Forced Engine Running - Torque Estimation Diagnostics Algorithm Based Failures Event information | [6 empty] | No | No | [5 empty] | Not supported |  |  |  | No |  | Yes |  |  |  | 127 | No |  | Yes |  |  |  |  | 14,19:02,19:03,19:04,19:06,19:0A,19:15,AF:04,AF:06 |  | 2015-06-17 14:11
117F00 | P117F00 | VFPS_ADP | Fuel Pressure Regulator Control Exceeded Learning Limits | [6 empty] | No | No | [5 empty] | Not supported |  |  |  | No |  | Yes |  |  |  |  | No |  | Yes |  |  |  |  | 14,19:02,19:03,19:04,19:06,19:0A,19:15,AF:04,AF:06 |  | 2014-09-01 10:41
119F68 | P119F68 | ISD_SVR | Dependability ECM Related Fault, Service Required Algorithm Based Failures Event information | [6 empty] | No | No | [5 empty] | Not supported |  |  |  | No |  | Yes |  |  |  | 127 | No |  | Yes |  |  |  |  | 14,19:02,19:03,19:04,19:06,19:0A,19:15,AF:04,AF:06 |  | 2017-02-17 11:05
124968 | P124968 | ISD_URG | Dependability ECM Related Fault, Service Urgent Algorithm Based Failures Event information | [6 empty] | No | No | [5 empty] | Not supported |  |  |  | No |  | Yes |  |  |  | 127 | No |  | Yes |  |  |  |  | 14,19:02,19:03,19:04,19:06,19:0A,19:15,AF:04,AF:06 |  | 2017-07-03 09:07
124A68 | P124A68 | ISD_RDP | Dependability ECM Related Fault, Reduced Engine Performance Algorithm Based Failures Event information | [6 empty] | No | No | [5 empty] | Not supported |  |  |  | No |  | Yes |  |  |  | 127 | No |  | Yes |  |  |  |  | 14,19:02,19:03,19:04,19:06,19:0A,19:15,AF:04,AF:06 |  | 2017-07-03 09:07
128068 | P128068 | VcEvFehMsgERADHarsh | Dependability Message Request, Hybrid/EV System Performance, Drive Motor, Harsh Behavior Algorithm Based Failures Event information | [6 empty] | No | No | [5 empty] | Not supported |  |  |  | No |  | Yes |  |  |  | 127 | No |  | Yes |  |  |  |  | 14,19:02,19:03,19:04,19:06,19:0A,19:15,AF:04,AF:06 |  | 2019-05-09 05:27
128168 | P128168 | VcEvFehMsgHybridFlt | Dependability Message Request, Hybrid/EV System Performance, Service required Algorithm Based Failures Event information | [6 empty] | No | No | [5 empty] | Not supported |  |  |  | No |  | Yes |  |  |  | 127 | No |  | Yes |  |  |  |  | 14,19:02,19:03,19:04,19:06,19:0A,19:15,AF:04,AF:06 |  | 2019-05-09 05:30
128268 | P128268 | VcEvFehMsgNoRestart | Dependability Message Request, Hybrid/EV System Performance, Restart Not Possible, Service required Algorithm Based Failures Event information | [6 empty] | No | No | [5 empty] | Not supported |  |  |  | No |  | Yes |  |  |  | 127 | No |  | Yes |  |  |  |  | 14,19:02,19:03,19:04,19:06,19:0A,19:15,AF:04,AF:06 |  | 2019-05-09 05:32
128368 | P128368 | VcEvFehMsgRedPerf | Dependability Message Request, Hybrid/EV System Performance, Drive Motor, Reduced Performance Algorithm Based Failures Event information | [6 empty] | No | No | [5 empty] | Not supported |  |  |  | No |  | Yes |  |  |  | 127 | No |  | Yes |  |  |  |  | 14,19:02,19:03,19:04,19:06,19:0A,19:15,AF:04,AF:06 |  | 2019-05-09 05:38
128468 | P128468 | VcEvFehMsgStopSafely | Dependability Message Request, Hybrid/EV System Performance, Battery Monitoring, Stop Safely Algorithm Based Failures Event information | [6 empty] | No | No | [5 empty] | Not supported |  |  |  | No |  | Yes |  |  |  | 127 | No |  | Yes |  |  |  |  | 14,19:02,19:03,19:04,19:06,19:0A,19:15,AF:04,AF:06 |  | 2019-05-09 06:51
128568 | P128568 | VcEvFehMsgHybridFltUrg | Dependability Message Request, Hybrid/EV System Performance, Service urgent Algorithm Based Failures Event information | [6 empty] | No | No | [5 empty] | Not supported |  |  |  | No |  | Yes |  |  |  | 127 | No |  | Yes |  |  |  |  | 14,19:02,19:03,19:04,19:06,19:0A,19:15,AF:04,AF:06 |  | 2019-05-09 06:55
128668 | P128668 | VcEvFehMsgIsoFlt | Dependability Message Request, Hybrid/EV System Performance, Isolation Resistance Low, Service Urgent Algorithm Based Failures Event information | [6 empty] | No | No | [5 empty] | Not supported |  |  |  | No |  | Yes |  |  |  | 127 | No |  | Yes |  |  |  |  | 14,19:02,19:03,19:04,19:06,19:0A,19:15,AF:04,AF:06 |  | 2019-05-09 06:58
131D68 | P131D68 | VcEvFehMsgSpdLim | Dependability Message Request, Speed Limited Algorithm Based Failures Event information | [6 empty] | No | No | [5 empty] | Not supported |  |  |  | No |  | Yes |  |  |  | 127 | No |  | Yes |  |  |  |  | 14,19:02,19:03,19:04,19:06,19:0A,19:15,AF:04,AF:06 |  | 2019-09-04 14:11
135E68 | P135E68 | VcEvFehMsgSpdLimHarsh1 | Dependability Message Request, Hybrid System Performance, Speed Limited, Harsh Behavior 1 Algorithm Based Failures Event information | [6 empty] | No | No | [5 empty] | Not supported |  |  |  | No |  | Yes |  |  |  | 127 | No |  | Yes |  |  |  |  | 14,19:02,19:03,19:04,19:06,19:0A,AF:04,AF:06 |  | 2021-06-28 13:29
135F68 | P135F68 | VcEvFehMsgSpdLimHarsh2 | Dependability Message Request, Hybrid System Performance, Speed Limited, Harsh Behavior 2 Algorithm Based Failures Event information | [6 empty] | No | No | [5 empty] | Not supported |  |  |  | No |  | Yes |  |  |  | 127 | No |  | Yes |  |  |  |  | 14,19:02,19:03,19:04,19:06,19:0A,AF:04,AF:06 |  | 2021-06-28 13:29
152500 | P152500 | ABVR | Air Bypass Valve | [6 empty] | No | No | [5 empty] | Not supported |  |  |  | No |  | Yes |  |  |  |  | No |  | Yes |  |  |  |  | 14,19:02,19:03,19:04,19:06,19:0A,19:15,AF:04,AF:06 |  | 2014-09-01 16:33
157462 | P157462 | TPSDIF | Throttle Position Sensor Outputs Disagree Algorithm Based Failures Signal compare failure | [6 empty] | No | No | [5 empty] | Not supported |  |  |  | No |  | Yes |  |  |  |  | No |  | Yes |  |  |  |  | 14,19:02,19:03,19:04,19:06,19:0A,19:15,AF:04,AF:06 |  | 2014-09-01 16:59
158800 | P158800 | THRSPG | Throttle Control Detected Loss Of Return Spring | [6 empty] | No | No | [5 empty] | Not supported |  |  |  | No |  | Yes |  |  |  |  | No |  | Yes |  |  |  |  | 14,19:02,19:03,19:04,19:06,19:0A,19:15,AF:04,AF:06 |  | 2014-09-01 17:18
158977 | P158977 | THRDIF | Throttle Control Unable To Control To Desired Throttle Angle Mechanical Failures Commanded position not reachable | [6 empty] | No | No | [5 empty] | Not supported |  |  |  | No |  | Yes |  |  |  |  | No |  | Yes |  |  |  |  | 14,19:02,19:03,19:04,19:06,19:0A,19:15,AF:04,AF:06 |  | 2014-04-22 15:19
200200 | P200200 | VcEvObdGpf | Particulate Filter Efficiency Below Threshold (Bank 1) | [6 empty] | No | No | [5 empty] | Not supported |  |  |  | No |  | Yes |  |  |  | 127 | No |  | Yes |  |  |  |  | 14,19:02,19:03,19:04,19:06,19:0A,19:15,AF:04,AF:06 |  | 2017-07-03 09:07
206500 | P206500 | FLSH_CE | Fuel Level Sensor "B" Circuit | [6 empty] | No | No | [5 empty] | Not supported |  |  |  | No |  | Yes |  |  |  | 127 | No |  | Yes |  |  |  |  | 14,19:02,19:03,19:04,19:06,19:0A,19:15,AF:04,AF:06 |  | 2017-02-17 11:05
209600 | P209600 | VcEvSecO2AdpLeanMon | Post Catalyst Fuel Trim System Too Lean Bank 1 | [6 empty] | No | No | [5 empty] | Not supported |  |  |  | No |  | Yes |  |  |  |  | No |  | Yes |  |  |  |  | 14,19:02,19:03,19:04,19:06,19:0A,19:15,AF:04,AF:06 |  | 2021-06-02 13:30
209700 | P209700 | VcEvSecO2AdpRichMon | Post Catalyst Fuel Trim System Too Rich Bank 1 | [6 empty] | No | No | [5 empty] | Not supported |  |  |  | No |  | Yes |  |  |  |  | No |  | Yes |  |  |  |  | 14,19:02,19:03,19:04,19:06,19:0A,19:15,AF:04,AF:06 |  | 2021-06-02 13:30
210100 | P210100 | THRDTY | Throttle Actuator "A" Control Motor Circuit Range/Performance | [6 empty] | No | No | [5 empty] | Not supported |  |  |  | No |  | Yes |  |  |  |  | No |  | Yes |  |  |  |  | 14,19:02,19:03,19:04,19:06,19:0A,19:15,AF:04,AF:06 |  | 2014-04-22 15:19
210600 | P210600 | MILE | Throttle Actuator Control System - Forced Limited Power | [6 empty] | No | No | [5 empty] | Not supported |  |  |  | No |  | Yes |  |  |  |  | No |  | Yes |  |  |  |  | 14,19:02,19:03,19:04,19:06,19:0A,19:15,AF:04,AF:06 |  | 2014-11-24 15:14
211800 | P211800 | THRCNT | Throttle Actuator "A" Control Motor Current Range/Performance | [6 empty] | No | No | [5 empty] | Not supported |  |  |  | No |  | Yes |  |  |  |  | No |  | Yes |  |  |  |  | 14,19:02,19:03,19:04,19:06,19:0A,19:15,AF:04,AF:06 |  | 2014-09-01 17:41
212038 | P212038 | APSPWM_F | Throttle/Pedal Position Sensor/Switch "D" Circuit FM (Frequency Modulated) / PWM (Pulse Width Modulated) Failures Signal frequency incorrect | [6 empty] | No | No | [5 empty] | Not supported |  |  |  | No |  | Yes |  |  |  |  | No |  | Yes |  |  |  |  | 14,19:02,19:03,19:04,19:06,19:0A,19:15,AF:04,AF:06 |  | 2014-09-01 17:46
212200 | P212200 | APSPWM_L | Throttle/Pedal Position Sensor/Switch "D" Circuit Low | [6 empty] | No | No | [5 empty] | Not supported |  |  |  | No |  | Yes |  |  |  |  | No |  | Yes |  |  |  |  | 14,19:02,19:03,19:04,19:06,19:0A,19:15,AF:04,AF:06 |  | 2014-04-22 15:19
212300 | P212300 | APSPWM_H | Throttle/Pedal Position Sensor/Switch "D" Circuit High | [6 empty] | No | No | [5 empty] | Not supported |  |  |  | No |  | Yes |  |  |  |  | No |  | Yes |  |  |  |  | 14,19:02,19:03,19:04,19:06,19:0A,19:15,AF:04,AF:06 |  | 2014-04-22 15:19
212700 | P212700 | APSHL_L | Throttle/Pedal Position Sensor/Switch "E" Circuit Low | [6 empty] | No | No | [5 empty] | Not supported |  |  |  | No |  | Yes |  |  |  |  | No |  | Yes |  |  |  |  | 14,19:02,19:03,19:04,19:06,19:0A,19:15,AF:04,AF:06 |  | 2014-04-22 15:19
212800 | P212800 | APSHL_H | Throttle/Pedal Position Sensor/Switch "E" Circuit High | [6 empty] | No | No | [5 empty] | Not supported |  |  |  | No |  | Yes |  |  |  |  | No |  | Yes |  |  |  |  | 14,19:02,19:03,19:04,19:06,19:0A,19:15,AF:04,AF:06 |  | 2014-04-22 15:19
213800 | P213800 | APSDIF | Throttle/Pedal Position Sensor/Switch "D"/" E" Voltage Correlation | [6 empty] | No | No | [5 empty] | Not supported |  |  |  | No |  | Yes |  |  |  |  | No |  | Yes |  |  |  |  | 14,19:02,19:03,19:04,19:06,19:0A,19:15,AF:04,AF:06 |  | 2014-04-22 15:19
214700 | P214700 | AFCOM1GS | Fuel Injector Group "A" Supply Voltage Circuit Low | [6 empty] | No | No | [5 empty] | Not supported |  |  |  | No |  | Yes |  |  |  |  | No |  | Yes |  |  |  |  | 14,19:02,19:03,19:04,19:06,19:0A,19:15,AF:04,AF:06 |  | 2014-07-07 15:36
214800 | P214800 | AFCOM1BS | Fuel Injector Group "A" Supply Voltage Circuit High | [6 empty] | No | No | [5 empty] | Not supported |  |  |  | No |  | Yes |  |  |  |  | No |  | Yes |  |  |  |  | 14,19:02,19:03,19:04,19:06,19:0A,19:15,AF:04,AF:06 |  | 2014-04-22 15:19
215000 | P215000 | AFCOM2GS | Fuel Injector Group "B" Supply Voltage Circuit Low | [6 empty] | No | No | [5 empty] | Not supported |  |  |  | No |  | Yes |  |  |  |  | No |  | Yes |  |  |  |  | 14,19:02,19:03,19:04,19:06,19:0A,19:15,AF:04,AF:06 |  | 2014-04-22 15:19
215100 | P215100 | AFCOM2BS | Fuel Injector Group "B" Supply Voltage Circuit High | [6 empty] | No | No | [5 empty] | Not supported |  |  |  | No |  | Yes |  |  |  |  | No |  | Yes |  |  |  |  | 14,19:02,19:03,19:04,19:06,19:0A,19:15,AF:04,AF:06 |  | 2014-04-22 15:19
215300 | P215300 | AFCOM3GS | Fuel Injector Group "C" Supply Voltage Circuit Low | [6 empty] | No | No | [5 empty] | Not supported |  |  |  | No |  | Yes |  |  |  |  | No |  | Yes |  |  |  |  | 14,19:02,19:03,19:04,19:06,19:0A,19:15,AF:04,AF:06 |  | 2014-04-22 15:19
215400 | P215400 | AFCOM3BS | Fuel Injector Group "C" Supply Voltage Circuit High | [6 empty] | No | No | [5 empty] | Not supported |  |  |  | No |  | Yes |  |  |  |  | No |  | Yes |  |  |  |  | 14,19:02,19:03,19:04,19:06,19:0A,19:15,AF:04,AF:06 |  | 2014-09-09 08:12
216100 | P216100 | VSPDSL | Vehicle Speed Sensor "B" Intermittent/Erratic | [6 empty] | No | No | [5 empty] | Not supported |  |  |  | No |  | Yes |  |  |  | 127 | No |  | Yes |  |  |  |  | 14,19:02,19:03,19:04,19:06,19:0A,19:15,AF:04,AF:06 |  | 2022-01-24 21:29
219500 | P219500 | UOXO_L | O2 Sensor Signal Biased/Stuck Lean - Bank 1, Sensor 1 | [6 empty] | No | No | [5 empty] | Not supported |  |  |  | No |  | Yes |  |  |  | 127 | No |  | Yes |  |  |  |  | 14,19:02,19:03,19:04,19:06,19:0A,19:15,AF:04,AF:06 |  | 2017-02-17 11:05
219600 | P219600 | UOXO_H | O2 Sensor Signal Biased/Stuck Rich - Bank 1, Sensor 1 | [6 empty] | No | No | [5 empty] | Not supported |  |  |  | No |  | Yes |  |  |  | 127 | No |  | Yes |  |  |  |  | 14,19:02,19:03,19:04,19:06,19:0A,19:15,AF:04,AF:06 |  | 2017-02-17 11:05
219A00 | P219A00 | VcEvCilMLam | Bank 1 Air-Fuel Ratio Imbalance | [6 empty] | No | No | [5 empty] | Not supported |  |  |  | No |  | Yes |  |  |  |  | No |  | Yes |  |  |  |  | 14,19:02,19:03,19:04,19:06,19:0A,19:15,AF:04,AF:06 |  | 2021-06-02 13:31
219C00 | P219C00 | VcEvCilMCyl1 | Cylinder 1 Air-Fuel Ratio Imbalance | [6 empty] | No | No | [5 empty] | Not supported |  |  |  | No |  | Yes |  |  |  | 127 | No |  | Yes |  |  |  |  | 14,19:02,19:03,19:04,19:06,19:0A,19:15,AF:04,AF:06 |  | 2021-06-02 13:32
219D00 | P219D00 | VcEvCilMCyl2 | Cylinder 2 Air-Fuel Ratio Imbalance | [6 empty] | No | No | [5 empty] | Not supported |  |  |  | No |  | Yes |  |  |  | 127 | No |  | Yes |  |  |  |  | 14,19:02,19:03,19:04,19:06,19:0A,19:15,AF:04,AF:06 |  | 2021-06-02 13:32
219E00 | P219E00 | VcEvCilMCyl3 | Cylinder 3 Air-Fuel Ratio Imbalance | [6 empty] | No | No | [5 empty] | Not supported |  |  |  | No |  | Yes |  |  |  | 127 | No |  | Yes |  |  |  |  | 14,19:02,19:03,19:04,19:06,19:0A,19:15,AF:04,AF:06 |  | 2021-06-02 13:32
219F00 | P219F00 | VcEvCilMCyl4 | Cylinder 4 Air-Fuel Ratio Imbalance | [6 empty] | No | No | [5 empty] | Not supported |  |  |  | No |  | Yes |  |  |  | 127 | No |  | Yes |  |  |  |  | 14,19:02,19:03,19:04,19:06,19:0A,19:15,AF:04,AF:06 |  | 2021-06-02 13:32
222600 | P222600 | PWATPE | Barometric Pressure Sensor "A" Circuit | [6 empty] | No | No | [5 empty] | Not supported |  |  |  | No |  | Yes |  |  |  |  | No |  | Yes |  |  |  |  | 14,19:02,19:03,19:04,19:06,19:0A,19:15,AF:04,AF:06 |  | 2014-07-08 08:07
222700 | P222700 | VcEvAmbPCompPlausMon | Barometric Pressure Sensor "A" Circuit Range/Performance | [6 empty] | No | No | [5 empty] | Not supported |  |  |  | No |  | Yes |  |  |  |  | No |  | Yes |  |  |  |  | 14,19:02,19:03,19:04,19:06,19:0A,19:15,AF:04,AF:06 |  | 2017-01-30 17:57
222800 | P222800 | PWATPL | Barometric Pressure Sensor "A" Circuit Low | [6 empty] | No | No | [5 empty] | Not supported |  |  |  | No |  | Yes |  |  |  |  | No |  | Yes |  |  |  |  | 14,19:02,19:03,19:04,19:06,19:0A,19:15,AF:04,AF:06 |  | 2014-09-03 08:41
222900 | P222900 | PWATPH | Barometric Pressure Sensor "A" Circuit High | [6 empty] | No | No | [5 empty] | Not supported |  |  |  | No |  | Yes |  |  |  |  | No |  | Yes |  |  |  |  | 14,19:02,19:03,19:04,19:06,19:0A,19:15,AF:04,AF:06 |  | 2014-09-03 08:44
223000 | P223000 | PWATPIC | Barometric Pressure Sensor "A" Circuit Intermittent/Erratic | [6 empty] | No | No | [5 empty] | Not supported |  |  |  | No |  | Yes |  |  |  | 127 | No |  | Yes |  |  |  |  | 14,19:02,19:03,19:04,19:06,19:0A,19:15,AF:04,AF:06 |  | 2017-02-17 11:05
223700 | P223700 | UOXM_OP_A | O2 Sensor Positive Current Control Circuit/Open - Bank 1, Sensor 1 | [6 empty] | No | No | [5 empty] | Not supported |  |  |  | No |  | Yes |  |  |  | 127 | No |  | Yes |  |  |  |  | 14,19:02,19:03,19:04,19:06,19:0A,19:15,AF:04,AF:06 |  | 2017-07-03 09:07
223800 | P223800 | UOXM_PL_A | O2 Sensor Positive Current Control Circuit Low - Bank 1, Sensor 1 | [6 empty] | No | No | [5 empty] | Not supported |  |  |  | No |  | Yes |  |  |  | 127 | No |  | Yes |  |  |  |  | 14,19:02,19:03,19:04,19:06,19:0A,19:15,AF:04,AF:06 |  | 2017-07-03 09:07
223900 | P223900 | UOXM_PH_A | O2 Sensor Positive Current Control Circuit High - Bank 1, Sensor 1 | [6 empty] | No | No | [5 empty] | Not supported |  |  |  | No |  | Yes |  |  |  | 127 | No |  | Yes |  |  |  |  | 14,19:02,19:03,19:04,19:06,19:0A,19:15,AF:04,AF:06 |  | 2017-07-03 09:33
225200 | P225200 | UOXM_ML_A | O2 Sensor Negative Current Control Circuit Low - Bank 1, Sensor 1 | [6 empty] | No | No | [5 empty] | Not supported |  |  |  | No |  | Yes |  |  |  | 127 | No |  | Yes |  |  |  |  | 14,19:02,19:03,19:04,19:06,19:0A,19:15,AF:04,AF:06 |  | 2017-07-03 09:33
225300 | P225300 | UOXM_MH_A | O2 Sensor Negative Current Control Circuit High - Bank 1, Sensor 1 | [6 empty] | No | No | [5 empty] | Not supported |  |  |  | No |  | Yes |  |  |  | 127 | No |  | Yes |  |  |  |  | 14,19:02,19:03,19:04,19:06,19:0A,19:15,AF:04,AF:06 |  | 2017-07-03 09:33
226B00 | P226B00 | VcEvBoostPeakMon | Turbocharger/Supercharger Boost Pressure Too High - Mechanical | [6 empty] | No | No | [5 empty] | Not supported |  |  |  | No |  | Yes |  |  |  |  | No |  | Yes |  |  |  |  | 14,19:02,19:03,19:04,19:06,19:0A,19:15,AF:04,AF:06 |  | 2017-01-30 17:57
227000 | P227000 | MOXO_L, SOXO_L | O2 Sensor Signal Stuck Lean - Bank 1, Sensor 2 | [6 empty] | No | No | [5 empty] | Not supported |  |  |  | No |  | Yes |  |  |  |  | No |  | Yes |  |  |  |  | 14,19:02,19:03,19:04,19:06,19:0A,19:15,AF:04,AF:06 | TZEV/BrZ/JPN = 3 sensor = Both MOX & SOX EU/CH6b = 2 sensor = MOX | 2021-06-02 15:29
227100 | P227100 | MOXO_H, SOXO_H | O2 Sensor Signal Stuck Rich - Bank 1, Sensor 2 | [6 empty] | No | No | [5 empty] | Not supported |  |  |  | No |  | Yes |  |  |  |  | No |  | Yes |  |  |  |  | 14,19:02,19:03,19:04,19:06,19:0A,19:15,AF:04,AF:06 | TZEV/BrZ/JPN = 3 sensor = Both MOX & SOX EU/CH6b = 2 sensor = MOX | 2021-06-02 15:29
227400 | P227400 | MOXO_L | O2 Sensor Signal Stuck Lean - Bank 1, Sensor 3 | [6 empty] | No | No | [5 empty] | Not supported |  |  |  | No |  | Yes |  |  |  | 127 | No |  | Yes |  |  |  |  | 14,19:02,19:03,19:04,19:06,19:0A,19:15,AF:04,AF:06 |  | 2021-06-02 15:29
227500 | P227500 | MOXO_H | O2 Sensor Signal Stuck Rich - Bank 1, Sensor 3 | [6 empty] | No | No | [5 empty] | Not supported |  |  |  | No |  | Yes |  |  |  | 127 | No |  | Yes |  |  |  |  | 14,19:02,19:03,19:04,19:06,19:0A,19:15,AF:04,AF:06 |  | 2021-06-02 15:30
228365 | P228365 | IJM_ANGL | Injector Control Pressure Sensor Circuit Algorithm Based Failures Signal has too few transitions / events | [6 empty] | No | No | [5 empty] | Not supported |  |  |  | No |  | Yes |  |  |  | 127 | No |  | Yes |  |  |  |  | 14,19:02,19:03,19:04,19:06,19:0A,19:15,AF:04,AF:06 |  | 2015-10-06 16:09
228366 | P228366 | IJM_ANGH | Injector Control Pressure Sensor Circuit Algorithm Based Failures Signal has too many transitions / events | [6 empty] | No | No | [5 empty] | Not supported |  |  |  | No |  | Yes |  |  |  | 127 | No |  | Yes |  |  |  |  | 14,19:02,19:03,19:04,19:06,19:0A,19:15,AF:04,AF:06 |  | 2015-10-06 14:48
228465 | P228465 | IJM_TIML | Injector Control Pressure Sensor Circuit Range/Performance Algorithm Based Failures Signal has too few transitions / events | [6 empty] | No | No | [5 empty] | Not supported |  |  |  | No |  | Yes |  |  |  | 127 | No |  | Yes |  |  |  |  | 14,19:02,19:03,19:04,19:06,19:0A,19:15,AF:04,AF:06 |  | 2015-10-06 14:49
228466 | P228466 | IJM_TIMH | Injector Control Pressure Sensor Circuit Range/Performance Algorithm Based Failures Signal has too many transitions / events | [6 empty] | No | No | [5 empty] | Not supported |  |  |  | No |  | Yes |  |  |  | 127 | No |  | Yes |  |  |  |  | 14,19:02,19:03,19:04,19:06,19:0A,19:15,AF:04,AF:06 |  | 2017-01-30 15:47
228C00 | P228C00 | HPS_HPFP | Fuel Pressure Regulator 1 Exceeded Control Limits - Pressure Too Low | [6 empty] | No | No | [5 empty] | Not supported |  |  |  | No |  | Yes |  |  |  | 127 | No |  | Yes |  |  |  |  | 14,19:02,19:03,19:04,19:06,19:0A,19:15,AF:04,AF:06 |  | 2015-10-06 14:53
228D00 | P228D00 | HPS_HPMX | Fuel Pressure Regulator 1 Exceeded Control Limits - Pressure Too High | [6 empty] | No | No | [5 empty] | Not supported |  |  |  | No |  | Yes |  |  |  |  | No |  | Yes |  |  |  |  | 14,19:02,19:03,19:04,19:06,19:0A,19:15,AF:04,AF:06 |  | 2014-09-03 09:40
228D9B | P228D9B | HPS_TRQ1 | Fuel Pressure Regulator 1 Exceeded Control Limits - Pressure Too High Component Failures High/Excessive Flow | [6 empty] | No | No | [5 empty] | Not supported |  |  |  | No |  | Yes |  |  |  | 127 | No |  | Yes |  |  |  |  | 14,19:02,19:03,19:04,19:06,19:0A,19:15,AF:04,AF:06 |  | 2017-01-30 17:57
229700 | P229700 | UOST_L | O2 Sensor Out of Range During Deceleration Bank 1, Sensor 1 | [6 empty] | No | No | [5 empty] | Not supported |  |  |  | No |  | Yes |  |  |  | 127 | No |  | Yes |  |  |  |  | 14,19:02,19:03,19:04,19:06,19:0A,19:15,AF:04,AF:06 |  | 2017-07-03 09:33
240000 | P240000 | ARPMEOP | Evaporative Emission System Leak Detection Pump Control Circuit/Open | [6 empty] | No | No | [5 empty] | Not supported |  |  |  | No |  | Yes |  |  |  | 127 | No |  | Yes |  |  |  |  | 14,19:02,19:03,19:04,19:06,19:0A,19:15,AF:04,AF:06 |  | 2014-11-21 07:07
240100 | P240100 | ARPMEGS | Evaporative Emission System Leak Detection Pump Control Circuit Low | [6 empty] | No | No | [5 empty] | Not supported |  |  |  | No |  | Yes |  |  |  | 127 | No |  | Yes |  |  |  |  | 14,19:02,19:03,19:04,19:06,19:0A,19:15,AF:04,AF:06 |  | 2014-06-27 08:22
240200 | P240200 | ARPMEBS | Evaporative Emission System Leak Detection Pump Control Circuit High | [6 empty] | No | No | [5 empty] | Not supported |  |  |  | No |  | Yes |  |  |  | 127 | No |  | Yes |  |  |  |  | 14,19:02,19:03,19:04,19:06,19:0A,19:15,AF:04,AF:06 |  | 2014-06-27 08:22
240400 | P240400 | ELCM_PMPSTK | Evaporative Emission System Leak Detection Pump Sense Circuit Range/Performance | [6 empty] | No | No | [5 empty] | Not supported |  |  |  | No |  | Yes |  |  |  | 127 | No |  | Yes |  |  |  |  | 14,19:02,19:03,19:04,19:06,19:0A,19:15,AF:04,AF:06 |  | 2014-06-27 08:22
240700 | P240700 | ELCM_PREFNS | Evaporative Emission System Leak Detection Pump Sense Circuit Intermittent/Erratic | [6 empty] | No | No | [5 empty] | Not supported |  |  |  | No |  | Yes |  |  |  | 127 | No |  | Yes |  |  |  |  | 14,19:02,19:03,19:04,19:06,19:0A,19:15,AF:04,AF:06 |  | 2014-06-27 08:22
242171 | P242171 | VcEvFtivOvPrVlv | Evaporative Emission Control System Vent Valve Stuck Open Mechanical Failures Actuator stuck | [6 empty] | No | No | [5 empty] | Not supported |  |  |  | No |  | Yes |  |  |  | 127 | No |  | Yes |  |  |  |  | 14,19:02,19:03,19:04,19:06,19:0A,19:15,AF:04,AF:06 |  | 2017-01-30 17:58
242173 | P242173 | VcEvFtivUnPrVlv | Evaporative Emission Control System Vent Valve Stuck Open Mechanical Failures Actuator stuck closed | [6 empty] | No | No | [5 empty] | Not supported |  |  |  | No |  | Yes |  |  |  | 127 | No |  | Yes |  |  |  |  | 14,19:02,19:03,19:04,19:06,19:0A,19:15,AF:04,AF:06 |  | 2017-01-30 17:58
242200 | P242200 | VcEvFtivStuckCl | Evaporative Emission Control System Vent Valve Stuck Closed | [6 empty] | No | No | [5 empty] | Not supported |  |  |  | No |  | Yes |  |  |  | 127 | No |  | Yes |  |  |  |  | 14,19:02,19:03,19:04,19:06,19:0A,19:15,AF:04,AF:06 |  | 2017-01-30 17:58
244A00 | P244A00 | DPSN_L | Particulate Filter Differential Pressure Too Low (Bank 1) | [6 empty] | No | No | [5 empty] | Not supported |  |  |  | No |  | Yes |  |  |  | 127 | No |  | Yes |  |  |  |  | 14,19:02,19:03,19:04,19:06,19:0A,19:15,AF:04,AF:06 |  | 2017-07-03 09:33
244B00 | P244B00 | DPSN_H | Particulate Filter Differential Pressure Too High (Bank 1) | [6 empty] | No | No | [5 empty] | Not supported |  |  |  | No |  | Yes |  |  |  | 127 | No |  | Yes |  |  |  |  | 14,19:02,19:03,19:04,19:06,19:0A,19:15,AF:04,AF:06 |  | 2017-07-03 09:33
245316 | P245316 | DPLN_LO | Particulate Filter Pressure Sensor "A" Circuit Range/Performance General Electrical Failures Circuit voltage below threshold | [6 empty] | No | No | [5 empty] | Not supported |  |  |  | No |  | Yes |  |  |  | 127 | No |  | Yes |  |  |  |  | 14,19:02,19:03,19:04,19:06,19:0A,19:15,AF:04,AF:06 |  | 2017-07-03 09:33
245317 | P245317 | DPLN_HI | Particulate Filter Pressure Sensor "A" Circuit Range/Performance General Electrical Failures Circuit voltage above threshold | [6 empty] | No | No | [5 empty] | Not supported |  |  |  | No |  | Yes |  |  |  | 127 | No |  | Yes |  |  |  |  | 14,19:02,19:03,19:04,19:06,19:0A,19:15,AF:04,AF:06 |  | 2017-07-03 09:33
245400 | P245400 | DPSE_L | Particulate Filter Pressure Sensor "A" Circuit Low | [6 empty] | No | No | [5 empty] | Not supported |  |  |  | No |  | Yes |  |  |  | 127 | No |  | Yes |  |  |  |  | 14,19:02,19:03,19:04,19:06,19:0A,19:15,AF:04,AF:06 |  | 2017-07-03 09:33
245500 | P245500 | DPSE_H | Particulate Filter Pressure Sensor "A" Circuit High | [6 empty] | No | No | [5 empty] | Not supported |  |  |  | No |  | Yes |  |  |  | 127 | No |  | Yes |  |  |  |  | 14,19:02,19:03,19:04,19:06,19:0A,19:15,AF:04,AF:06 |  | 2017-07-03 09:33
246300 | P246300 | PMRC_L1 | Particulate Filter Restriction - Soot Accumulation (Bank 1) | [6 empty] | No | No | [5 empty] | Not supported |  |  |  | No |  | Yes |  |  |  | 127 | No |  | Yes |  |  |  |  | 14,19:02,19:03,19:04,19:06,19:0A,19:15,AF:04,AF:06 |  | 2017-07-03 09:33
24A400 | P24A400 | PMRC_L2 | Particulate Filter Restriction - Soot Accumulation Too High (Bank 1) | [6 empty] | No | No | [5 empty] | Not supported |  |  |  | No |  | Yes |  |  |  | 127 | No |  | Yes |  |  |  |  | 14,19:02,19:03,19:04,19:06,19:0A,19:15,AF:04,AF:06 |  | 2017-07-03 09:33
24B984 | P24B984 | FTPS_L | EVAP System Leak Detection Pump Pressure Sensor Circuit Range/Performance Bus Signal / Message Failures Signal below allowable range | [6 empty] | No | No | [5 empty] | Not supported |  |  |  | No |  | Yes |  |  |  | 127 | No |  | Yes |  |  |  |  | 14,19:02,19:03,19:04,19:06,19:0A,19:15,AF:04,AF:06 |  | 2017-01-30 17:58
24B985 | P24B985 | FTPS_H | EVAP System Leak Detection Pump Pressure Sensor Circuit Range/Performance Bus Signal / Message Failures Signal above allowable range | [6 empty] | No | No | [5 empty] | Not supported |  |  |  | No |  | Yes |  |  |  | 127 | No |  | Yes |  |  |  |  | 14,19:02,19:03,19:04,19:06,19:0A,19:15,AF:04,AF:06 |  | 2017-01-30 17:58
24BA00 | P24BA00 | FTPSE_L | EVAP System Leak Detection Pump Pressure Sensor Circuit Low | [6 empty] | No | No | [5 empty] | Not supported |  |  |  | No |  | Yes |  |  |  | 127 | No |  | Yes |  |  |  |  | 14,19:02,19:03,19:04,19:06,19:0A,19:15,AF:04,AF:06 |  | 2014-06-27 08:22
24BB00 | P24BB00 | FTPSE_H | EVAP System Leak Detection Pump Pressure Sensor Circuit High | [6 empty] | No | No | [5 empty] | Not supported |  |  |  | No |  | Yes |  |  |  | 127 | No |  | Yes |  |  |  |  | 14,19:02,19:03,19:04,19:06,19:0A,19:15,AF:04,AF:06 |  | 2014-06-27 08:22
24BD00 | P24BD00 | ARCOVOP | EVAP System Leak Detection Pump Vacuum Switching Valve Control Circuit/Open | [6 empty] | No | No | [5 empty] | Not supported |  |  |  | No |  | Yes |  |  |  | 127 | No |  | Yes |  |  |  |  | 14,19:02,19:03,19:04,19:06,19:0A,19:15,AF:04,AF:06 |  | 2014-06-27 08:22
24BE00 | P24BE00 | ARCOVGS | EVAP System Leak Detection Pump Vacuum Switching Valve Control Circuit Low | [6 empty] | No | No | [5 empty] | Not supported |  |  |  | No |  | Yes |  |  |  | 127 | No |  | Yes |  |  |  |  | 14,19:02,19:03,19:04,19:06,19:0A,19:15,AF:04,AF:06 |  | 2014-06-27 08:22
24BF00 | P24BF00 | ARCOVBS | EVAP System Leak Detection Pump Vacuum Switching Valve Control Circuit High | [6 empty] | No | No | [5 empty] | Not supported |  |  |  | No |  | Yes |  |  |  | 127 | No |  | Yes |  |  |  |  | 14,19:02,19:03,19:04,19:06,19:0A,19:15,AF:04,AF:06 |  | 2014-11-24 11:57
24C100 | P24C100 | ELCM_COVSTK | EVAP System Leak Detection Pump Vacuum Switching Valve Performance/Stuck Off | [6 empty] | No | No | [5 empty] | Not supported |  |  |  | No |  | Yes |  |  |  | 127 | No |  | Yes |  |  |  |  | 14,19:02,19:03,19:04,19:06,19:0A,19:15,AF:04,AF:06 |  | 2014-09-23 08:13
250A13 | P250A13 | OILLOP | Engine Oil Level Sensor Circuit General Electrical Failures Circuit open | [6 empty] | No | No | [5 empty] | Not supported |  |  |  | No |  | Yes |  |  |  |  | No |  | Yes |  |  |  |  | 14,19:02,19:03,19:04,19:06,19:0A,19:15,AF:04,AF:06 |  | 2014-09-03 10:19
250C00 | P250C00 | OILLGS | Engine Oil Level Sensor Circuit Low | [6 empty] | No | No | [5 empty] | Not supported |  |  |  | No |  | Yes |  |  |  |  | No |  | Yes |  |  |  |  | 14,19:02,19:03,19:04,19:06,19:0A,19:15,AF:04,AF:06 |  | 2014-09-03 10:21
250D00 | P250D00 | OILLBS | Engine Oil Level Sensor Circuit High | [6 empty] | No | No | [5 empty] | Not supported |  |  |  | No |  | Yes |  |  |  |  | No |  | Yes |  |  |  |  | 14,19:02,19:03,19:04,19:06,19:0A,19:15,AF:04,AF:06 |  | 2014-09-03 10:26
250E00 | P250E00 | OILLE | Engine Oil Level Sensor Circuit Intermittent/Erratic | [6 empty] | No | No | [5 empty] | Not supported |  |  |  | No |  | Yes |  |  |  |  | No |  | Yes |  |  |  |  | 14,19:02,19:03,19:04,19:06,19:0A,19:15,AF:04,AF:06 |  | 2014-09-03 10:30
250F68 | P250F68 | VcEvOilLvl1 | Engine Oil Level Too Low Algorithm Based Failures Event information | [6 empty] | No | No | [5 empty] | Not supported |  |  |  | No |  | Yes |  |  |  | 127 | No |  | Yes |  |  |  |  | 14,19:02,19:03,19:04,19:06,19:0A,19:15,AF:04,AF:06 |  | 2017-01-30 17:59
250F7B | P250F7B | VcEvOilLvl2 | Engine Oil Level Too Low Mechanical Failures Low fluid level | [6 empty] | No | No | [5 empty] | Not supported |  |  |  | No |  | Yes |  |  |  | 127 | No |  | Yes |  |  |  |  | 14,19:02,19:03,19:04,19:06,19:0A,19:15,AF:04,AF:06 |  | 2017-01-30 17:59
25A268 | P25A268 | MILBCM2 | Brake System Control Module Requested MIL Illumination Algorithm Based Failures Event information | [6 empty] | No | No | [5 empty] | Not supported |  |  |  | No |  | Yes |  |  |  | 127 | No |  | Yes |  |  |  |  | 14,19:02,19:03,19:04,19:06,19:0A,19:15,AF:04,AF:06 |  | 2019-02-28 08:30
25B200 | P25B200 | FLSR_STK | Fuel Level Sensor "A" or "B" Stuck | [6 empty] | No | No | [5 empty] | Not supported |  |  |  | No |  | Yes |  |  |  | 127 | No |  | Yes |  |  |  |  | 14,19:02,19:03,19:04,19:06,19:0A,19:15,AF:04,AF:06 |  | 2017-02-17 12:42
260087 | P260087 | L2ECPMNR | Coolant Pump "A" Control Circuit/Open Bus Signal / Message Failures Missing message | [6 empty] | No | No | [5 empty] | Not supported |  |  |  | No |  | Yes |  |  |  | 127 | No |  | Yes |  |  |  |  | 14,19:02,19:03,19:04,19:06,19:0A,19:15,AF:04,AF:06 |  | 2014-09-03 10:37
260100 | P260100 | L2ECPMCS | Coolant Pump "A" Control Circuit Performance/Stuck Off | [6 empty] | No | No | [5 empty] | Not supported |  |  |  | No |  | Yes |  |  |  | 127 | No |  | Yes |  |  |  |  | 14,19:02,19:03,19:04,19:06,19:0A,19:15,AF:04,AF:06 |  | 2014-09-03 10:41
261042 | P261042 | SKTM_R | ECM/PCM Engine Off Timer Performance System Internal Failures General memory failure | [6 empty] | No | No | [5 empty] | Not supported |  |  |  | No |  | Yes |  |  |  | 127 | No |  | Yes |  |  |  |  | 14,19:02,19:03,19:04,19:06,19:0A,19:15,AF:04,AF:06 |  | 2014-07-08 10:06
261061 | P261061 | SKTM_T | ECM/PCM Engine Off Timer Performance Algorithm Based Failures Signal calculation failure | [6 empty] | No | No | [5 empty] | Not supported |  |  |  | No |  | Yes |  |  |  | 127 | No |  | Yes |  |  |  |  | 14,19:02,19:03,19:04,19:06,19:0A,19:15,AF:04,AF:06 |  | 2014-06-26 20:26
261086 | P261086 | SKTM_F | ECM/PCM Engine Off Timer Performance Bus Signal / Message Failures Signal invalid | [6 empty] | No | No | [5 empty] | Not supported |  |  |  | No |  | Yes |  |  |  | 127 | No |  | Yes |  |  |  |  | 14,19:02,19:03,19:04,19:06,19:0A,19:15,AF:04,AF:06 |  | 2014-09-03 10:47
261094 | P261094 | SKTM_W | ECM/PCM Engine Off Timer Performance Component Failures Unexpected operation | [6 empty] | No | No | [5 empty] | Not supported |  |  |  | No |  | Yes |  |  |  | 127 | No |  | Yes |  |  |  |  | 14,19:02,19:03,19:04,19:06,19:0A,19:15,AF:04,AF:06 |  | 2014-06-26 20:26
261100 | P261100 | AREVAPVOP | A/C Refrigerant Distribution Valve Control Circuit/Open | [6 empty] | No | No | [5 empty] | Not supported |  |  |  | No |  | Yes |  |  |  | 127 | No |  | Yes |  |  |  |  | 14,19:02,19:03,19:04,19:06,19:0A,19:15,AF:04,AF:06 |  | 2014-11-26 09:10
261200 | P261200 | AREVAPVGS | A/C Refrigerant Distribution Valve Control Circuit Low | [6 empty] | No | No | [5 empty] | Not supported |  |  |  | No |  | Yes |  |  |  | 127 | No |  | Yes |  |  |  |  | 14,19:02,19:03,19:04,19:06,19:0A,19:15,AF:04,AF:06 |  | 2014-11-26 09:10
261300 | P261300 | AREVAPVBS | A/C Refrigerant Distribution Valve Control Circuit High | [6 empty] | No | No | [5 empty] | Not supported |  |  |  | No |  | Yes |  |  |  | 127 | No |  | Yes |  |  |  |  | 14,19:02,19:03,19:04,19:06,19:0A,19:15,AF:04,AF:06 |  | 2015-04-15 13:30
263600 | P263600 | PEMBD_DR | Fuel Pump "B" Low Flow / Performance | [6 empty] | No | No | [5 empty] | Not supported |  |  |  | No |  | Yes |  |  |  | 127 | No |  | Yes |  |  |  |  | 14,19:02,19:03,19:04,19:06,19:0A,19:15,AF:04,AF:06 |  | 2014-09-22 12:36
26C868 | P26C868 | MILOBC | Chassis Control Module 1 Requested MIL Illumination Algorithm Based Failures Event information | [6 empty] | No | No | [5 empty] | Not supported |  |  |  | No |  | Yes |  |  |  | 127 | No |  | Yes |  |  |  |  | 14,19:02,19:03,19:04,19:06,19:0A,19:15,AF:04,AF:06 |  | 2016-12-01 14:38
26C968 | P26C968 | MILSAS | Chassis Control Module 2 Requested MIL Illumination Algorithm Based Failures Event information | [6 empty] | No | No | [5 empty] | Not supported |  |  |  | No |  | Yes |  |  |  | 127 | No |  | Yes |  |  |  |  | 14,19:02,19:03,19:04,19:06,19:0A,19:15,AF:04,AF:06 |  | 2019-04-09 08:05
26CF00 | P26CF00 | VcEvEwpUErr | Engine Coolant Pump Control Module System Voltage | [6 empty] | No | No | [5 empty] | Not supported |  |  |  | No |  | Yes |  |  |  | 127 | No |  | Yes |  |  |  |  | 14,19:02,19:03,19:04,19:06,19:0A,19:15,AF:04,AF:06 |  | 2017-01-30 17:59
26DB00 | P26DB00 | AREAVOP | Engine Sound Control "A" Circuit/Open | [6 empty] | No | No | [5 empty] | Not supported |  |  |  | No |  | Yes |  |  |  | 127 | No |  | Yes |  |  |  |  | 14,19:02,19:03,19:04,19:06,19:0A,19:15,AF:04,AF:06 |  | 2014-10-21 09:56
26DC00 | P26DC00 | AREAVGS | Engine Sound Control "A" Circuit Low | [6 empty] | No | No | [5 empty] | Not supported |  |  |  | No |  | Yes |  |  |  | 127 | No |  | Yes |  |  |  |  | 14,19:02,19:03,19:04,19:06,19:0A,19:15,AF:04,AF:06 |  | 2014-10-21 09:58
26DD00 | P26DD00 | AREAVBS | Engine Sound Control "A" Circuit High | [6 empty] | No | No | [5 empty] | Not supported |  |  |  | No |  | Yes |  |  |  | 127 | No |  | Yes |  |  |  |  | 14,19:02,19:03,19:04,19:06,19:0A,19:15,AF:04,AF:06 |  | 2014-10-21 10:09
26DE03 | P26DE03 | EAVM_PU | Engine Sound Control "A" Circuit Performance FM (Frequency Modulated) / PWM (Pulse Width Modulated) Failures | [6 empty] | No | No | [5 empty] | Not supported |  |  |  | No |  | Yes |  |  |  | 127 | No |  | Yes |  |  |  |  | 14,19:02,19:03,19:04,19:06,19:0A,19:15,AF:04,AF:06 |  | 2014-10-21 10:25
26FD00 | P26FD00 | VcEvAcCtrlrErr | A/C Compressor Internal Control Module Performance | [6 empty] | No | No | [5 empty] | Not supported |  |  |  | No |  | Yes |  |  |  | 127 | No |  | Yes |  |  |  |  | 14,19:02,19:03,19:04,19:06,19:0A,19:15,AF:04,AF:06 |  | 2017-07-03 08:46
26FD68 | P26FD68 | VcEvAcSumErr2 | A/C Compressor Internal Control Module Performance Algorithm Based Failures Event information | [6 empty] | No | No | [5 empty] | Not supported |  |  |  | No |  | Yes |  |  |  | 127 | No |  | Yes |  |  |  |  | 14,19:02,19:03,19:04,19:06,19:0A,19:15,AF:04,AF:06 |  | 2018-03-16 15:39
2A0000 | P2A0000 | UOST_R | O2 Circuit Range/Performance (Bank 1, Sensor 1) | [6 empty] | No | No | [5 empty] | Not supported |  |  |  | No |  | Yes |  |  |  | 127 | No |  | Yes |  |  |  |  | 14,19:02,19:03,19:04,19:06,19:0A,19:15,AF:04,AF:06 |  | 2017-07-03 09:33
2A0100 | P2A0100 | VcEvMidO2SnsrPlausAmplMon, VcEvSecO2SnsrPlausAmplMon | O2 Circuit Range/Performance (Bank 1, Sensor 2) | [6 empty] | No | No | [5 empty] | Not supported |  |  |  | No |  | Yes |  |  |  | 127 | No |  | Yes |  |  |  |  | 14,19:02,19:03,19:04,19:06,19:0A,19:15,AF:04,AF:06 | TZEV/BrZ/JPN = 3 sensor = Both MidO2 & SecO2 EU/CH6b = 2 sensor = SecO2 | 2021-06-02 15:32
2A0200 | P2A0200 | VcEvSecO2SnsrPlausAmplMon | O2 Circuit Range/Performance (Bank 1, Sensor 3) | [6 empty] | No | No | [5 empty] | Not supported |  |  |  | No |  | Yes |  |  |  | 127 | No |  | Yes |  |  |  |  | 14,19:02,19:03,19:04,19:06,19:0A,19:15,AF:04,AF:06 |  | 2021-06-02 15:32
2B2A00 | P2B2A00 | VcEvEDEwpDryErr = P514 EDCP_DRY = non-P514 | Hybrid/EV Electronics Coolant Pump Overspeed - Dry Run | [6 empty] | No | No | [5 empty] | Not supported |  |  |  | No |  | Yes |  |  |  | 127 | No |  | Yes |  |  |  |  | 14,19:02,19:03,19:04,19:06,19:0A,19:15,AF:04,AF:06 |  | 2019-09-17 14:03
301800 | P301800 | VcEvEwpIErr | Electrical Coolant Pump - Over Current | [6 empty] | No | No | [5 empty] | Not supported |  |  |  | No |  | Yes |  |  |  | 127 | No |  | Yes |  |  |  |  | 14,19:02,19:03,19:04,19:06,19:0A,19:15,AF:04,AF:06 |  | 2017-01-30 18:00
301900 | P301900 | VcEvEwpDryErr | Electrical Coolant Pump - Low Fluid Level | [6 empty] | No | No | [5 empty] | Not supported |  |  |  | No |  | Yes |  |  |  | 127 | No |  | Yes |  |  |  |  | 14,19:02,19:03,19:04,19:06,19:0A,19:15,AF:04,AF:06 |  | 2017-01-30 18:00
301A00 | P301A00 | VcEvEwpTErr | Electrical Coolant Pump - Over Temperature | [6 empty] | No | No | [5 empty] | Not supported |  |  |  | No |  | Yes |  |  |  | 127 | No |  | Yes |  |  |  |  | 14,19:02,19:03,19:04,19:06,19:0A,19:15,AF:04,AF:06 |  | 2017-01-30 18:00
301B00 | P301B00 | VcEvEwpBlkd | Electrical Coolant Pump - Blocked Impeller | [6 empty] | No | No | [5 empty] | Not supported |  |  |  | No |  | Yes |  |  |  | 127 | No |  | Yes |  |  |  |  | 14,19:02,19:03,19:04,19:06,19:0A,19:15,AF:04,AF:06 |  | 2017-01-30 18:01
301C00 | P301C00 | VcEvEwpEmgyRly | Electrical Coolant Pump - Emergency Run Switch | [6 empty] | No | No | [5 empty] | Not supported |  |  |  | No |  | Yes |  |  |  |  | No |  | Yes |  |  |  |  | 14,19:02,19:03,19:04,19:06,19:0A,19:15,AF:04,AF:06 |  | 2017-01-30 18:01
407368 | C007368 | VcEvTrqPl3 | Delivered Driving Torque Algorithm Based Failures Event information | [6 empty] | No | No | [5 empty] | Not supported |  |  |  | No |  | Yes |  |  |  | 127 | No |  | Yes |  |  |  |  | 14,19:02,19:03,19:04,19:06,19:0A,19:15,AF:04,AF:06 |  | 2017-01-30 18:01
407462 | C007462 | VcEvSymRed | Requested Driving Torque Algorithm Based Failures Signal compare failure | [6 empty] | No | No | [5 empty] | Not supported |  |  |  | No |  | Yes |  |  |  | 127 | No |  | Yes |  |  |  |  | 14,19:02,19:03,19:04,19:06,19:0A,19:15,AF:04,AF:06 |  | 2017-01-30 18:01
90A268 | B10A268 | IMPACT | Crash Input Algorithm Based Failures Event information | [6 empty] | No | No | [5 empty] | Not supported |  |  |  | No |  | Yes |  |  |  |  | No |  | Yes |  |  |  |  | 14,19:02,19:03,19:04,19:06,19:0A,19:15,AF:04,AF:06 |  | 2014-10-23 13:41
939F12 | B139F12 | BCSHI | Main Battery Relay General Electrical Failures Circuit short to battery | [6 empty] | No | No | [5 empty] | Not supported |  |  |  | No |  | Yes |  |  |  | 127 | No |  | Yes |  |  |  |  | 14,19:02,19:03,19:04,19:06,19:0A,19:15,AF:04,AF:06 |  | 2017-02-17 12:42
939F14 | B139F14 | BCSLO | Main Battery Relay General Electrical Failures Circuit short to ground or open | [6 empty] | No | No | [5 empty] | Not supported |  |  |  | No |  | Yes |  |  |  | 127 | No |  | Yes |  |  |  |  | 14,19:02,19:03,19:04,19:06,19:0A,19:15,AF:04,AF:06 |  | 2017-02-17 12:42
BA0100 | B3A0100 | CANEVAPO | A/C Refrigerant Distribution Valve Actuator "C" Control Circuit/Open | [6 empty] | No | No | [5 empty] | Not supported |  |  |  | No |  | Yes |  |  |  | 127 | No |  | Yes |  |  |  |  | 14,19:02,19:03,19:04,19:06,19:0A,19:15,AF:04,AF:06 |  | 2015-06-15 19:06
BA0200 | B3A0200 | CANEVAPG | A/C Refrigerant Distribution Valve Actuator "C" Control Circuit Low | [6 empty] | No | No | [5 empty] | Not supported |  |  |  | No |  | Yes |  |  |  | 127 | No |  | Yes |  |  |  |  | 14,19:02,19:03,19:04,19:06,19:0A,19:15,AF:04,AF:06 |  | 2015-06-10 15:40
BA0300 | B3A0300 | CANEVAPB | A/C Refrigerant Distribution Valve Actuator "C" Control Circuit High | [6 empty] | No | No | [5 empty] | Not supported |  |  |  | No |  | Yes |  |  |  | 127 | No |  | Yes |  |  |  |  | 14,19:02,19:03,19:04,19:06,19:0A,19:15,AF:04,AF:06 |  | 2015-06-10 15:40
BA0571 | B3A0571 | VcEvVcHvacCooltVlvStuck | A/C Refrigerant Distribution Valve Actuator "D" Stuck/Open Mechanical Failures Actuator stuck | [6 empty] | No | No | [5 empty] | Not supported |  |  |  | No |  | Yes |  |  |  | 127 | No |  | Yes |  |  |  |  | 14,19:02,19:03,19:04,19:06,19:0A,19:15,AF:04,AF:06 |  | 2017-07-04 12:46
BA0573 | B3A0573 | VcEvEvaprCooltVlv | A/C Refrigerant Distribution Valve Actuator "D" Stuck/Open Mechanical Failures Actuator stuck closed | [6 empty] | No | No | [5 empty] | Not supported |  |  |  | No |  | Yes |  |  |  | 127 | No |  | Yes |  |  |  |  | 14,19:02,19:03,19:04,19:06,19:0A,19:15,AF:04,AF:06 |  | 2017-01-30 18:02
BA0600 | B3A0600 | ARHVACOP | A/C Refrigerant Distribution Valve Actuator "D" Control Circuit/Open | [6 empty] | No | No | [5 empty] | Not supported |  |  |  | No |  | Yes |  |  |  | 127 | No |  | Yes |  |  |  |  | 14,19:02,19:03,19:04,19:06,19:0A,19:15,AF:04,AF:06 |  | 2017-07-04 14:07
BA0700 | B3A0700 | ARHVACGS | A/C Refrigerant Distribution Valve Actuator "D" Control Circuit Low | [6 empty] | No | No | [5 empty] | Not supported |  |  |  | No |  | Yes |  |  |  | 127 | No |  | Yes |  |  |  |  | 14,19:02,19:03,19:04,19:06,19:0A,19:15,AF:04,AF:06 |  | 2017-07-04 14:07
BA0800 | B3A0800 | ARHVACBS | A/C Refrigerant Distribution Valve Actuator "D" Control Circuit High | [6 empty] | No | No | [5 empty] | Not supported |  |  |  | No |  | Yes |  |  |  | 127 | No |  | Yes |  |  |  |  | 14,19:02,19:03,19:04,19:06,19:0A,19:15,AF:04,AF:06 |  | 2017-07-04 14:07
C05500 | U005500 | L2ECM | Vehicle Communication Bus D | [6 empty] | No | No | [5 empty] | Not supported |  |  |  | No |  | Yes |  |  |  | 127 | No |  | Yes |  |  |  |  | 14,19:02,19:03,19:04,19:06,19:0A,19:15,AF:04,AF:06 |  | 2015-06-18 10:05
C07300 | U007300 | CANSM_E_BUSOFF_FRONT1 | Control Module Communication Bus "A" Off | [6 empty] | No | No | [5 empty] | Not supported |  |  |  | No |  | Yes |  |  |  | 127 | No |  | Yes |  |  |  |  | 14,19:02,19:03,19:04,19:06,19:0A,19:15,AF:04,AF:06 |  | 2019-04-12 09:15
C07500 | U007500 | CANSM_E_BUSOFF_FRONT3 | Control Module Communication Bus "C" Off | [6 empty] | No | No | [5 empty] | Not supported |  |  |  | No |  | Yes |  |  |  | 127 | No |  | Yes |  |  |  |  | 14,19:02,19:03,19:04,19:06,19:0A,19:15,AF:04,AF:06 |  | 2019-04-12 09:28
C07700 | U007700 | CANSM_E_BUSOFF_REAR1 | Control Module Communication Bus "E" Off | [6 empty] | No | No | [5 empty] | Not supported |  |  |  | No |  | Yes |  |  |  | 127 | No |  | Yes |  |  |  |  | 14,19:02,19:03,19:04,19:06,19:0A,19:15,AF:04,AF:06 |  | 2019-04-12 09:30
C10100 | U010100 | CANTCMMIL | Lost Communication With Transmission Control Module TCM |  |  | # CAN frame refresh flag from TCM is missing for time # larger than # CBD_CANT_FALTLEVL |  |  |  | No | No | [5 empty] | Not supported |  |  |  | No |  | Yes |  |  |  |  | No |  | Yes |  |  |  |  | 14,19:02,19:03,19:04,19:06,19:0A,19:15,AF:04,AF:06 |  | 2014-11-26 10:55
C10187 | U010187 | CANTCM | Lost Communication With Transmission Control Module TCM Bus Signal / Message Failures Missing message | [6 empty] | No | No | [5 empty] | Not supported |  |  |  | No |  | Yes |  |  |  | 127 | No |  | Yes |  |  |  |  | 14,19:02,19:03,19:04,19:06,19:0A,19:15,AF:04,AF:06 |  | 2014-11-11 14:44
C10300 | U010300 | CANEGSM | Lost Communication With Gear Shift Control Module A | [6 empty] | No | No | [5 empty] | Not supported |  |  |  | No |  | Yes |  |  |  | 127 | No |  | Yes |  |  |  |  | 14,19:02,19:03,19:04,19:06,19:0A,19:15,AF:04,AF:06 |  | 2017-01-30 18:02
C11000 | U011000 | CANEMRLMIL = P514 CANIEMMIL = non-P514 | Lost Communication With Drive Motor Control Module A | [6 empty] | No | No | [5 empty] | Not supported |  |  |  | No |  | Yes |  |  |  | 127 | No |  | Yes |  |  |  |  | 14,19:02,19:03,19:04,19:06,19:0A,19:15,AF:04,AF:06 |  | 2019-09-17 14:04
C11068 | U011068 | VcEvIEMNodeNotAliveStart | Lost Communication With Drive Motor Control Module A Algorithm Based Failures Event information | [6 empty] | No | No | [5 empty] | Not supported |  |  |  | No |  | Yes |  |  |  | 127 | No |  | Yes |  |  |  |  | 14,19:02,19:03,19:04,19:06,19:0A,19:15,AF:04,AF:06 |  | 2017-07-03 09:33
C11087 | U011087 | CANEMRL = P514 CANIEM = non-P514 | Lost Communication With Drive Motor Control Module A Bus Signal / Message Failures Missing message | [6 empty] | No | No | [5 empty] | Not supported |  |  |  | No |  | Yes |  |  |  | 127 | No |  | Yes |  |  |  |  | 14,19:02,19:03,19:04,19:06,19:0A,19:15,AF:04,AF:06 |  | 2019-09-17 14:05
C11100 | U011100 | CANBECMMIL | Lost Communication With Battery Energy Control Module BECM | [6 empty] | No | No | [5 empty] | Not supported |  |  |  | No |  | Yes |  |  |  | 127 | No |  | Yes |  |  |  |  | 14,19:02,19:03,19:04,19:06,19:0A,19:15,AF:04,AF:06 |  | 2014-11-26 09:10
C11131 | U011131 | VcEvBecmNodeNotAliveStart | Lost Communication With Battery Energy Control Module BECM FM (Frequency Modulated) / PWM (Pulse Width Modulated) Failures No signal | [6 empty] | No | No | [5 empty] | Not supported |  |  |  | No |  | Yes |  |  |  | 127 | No |  | Yes |  |  |  |  | 14,19:02,19:03,19:04,19:06,19:0A,19:15,AF:04,AF:06 |  | 2017-02-17 12:42
C11187 | U011187 | CANBECM | Lost Communication With Battery Energy Control Module BECM Bus Signal / Message Failures Missing message | [6 empty] | No | No | [5 empty] | Not supported |  |  |  | No |  | Yes |  |  |  | 127 | No |  | Yes |  |  |  |  | 14,19:02,19:03,19:04,19:06,19:0A,19:15,AF:04,AF:06 |  | 2014-11-26 09:10
C12000 | U012000 | CANIGMMIL | Lost Communication with Starter/ Generator Control Module | [6 empty] | No | No | [5 empty] | Not supported |  |  |  | No |  | Yes |  |  |  | 127 | No |  | Yes |  |  |  |  | 14,19:02,19:03,19:04,19:06,19:0A,19:15,AF:04,AF:06 |  | 2014-11-26 09:10
C12031 | U012031 | VcEvIGMNodeNotAliveStart | Lost Communication with Starter/ Generator Control Module FM (Frequency Modulated) / PWM (Pulse Width Modulated) Failures No signal | [6 empty] | No | No | [5 empty] | Not supported |  |  |  | No |  | Yes |  |  |  | 127 | No |  | Yes |  |  |  |  | 14,19:02,19:03,19:04,19:06,19:0A,19:15,AF:04,AF:06 |  | 2017-02-23 09:38
C12087 | U012087 | CANIGM | Lost Communication with Starter/ Generator Control Module Bus Signal / Message Failures Missing message | [6 empty] | No | No | [5 empty] | Not supported |  |  |  | No |  | Yes |  |  |  | 127 | No |  | Yes |  |  |  |  | 14,19:02,19:03,19:04,19:06,19:0A,19:15,AF:04,AF:06 |  | 2014-11-26 09:10
C12100 | U012100 | CANBCM2MIL | Lost Communication With Brake Control Module BCM | [6 empty] | No | No | [5 empty] | Not supported |  |  |  | No |  | Yes |  |  |  |  | No |  | Yes |  |  |  |  | 14,19:02,19:03,19:04,19:06,19:0A,19:15,AF:04,AF:06 |  | 2019-03-08 10:20
C12187 | U012187 | CANBCM2 | Lost Communication With Brake Control Module BCM Bus Signal / Message Failures Missing message | [6 empty] | No | No | [5 empty] | Not supported |  |  |  | No |  | Yes |  |  |  | 127 | No |  | Yes |  |  |  |  | 14,19:02,19:03,19:04,19:06,19:0A,19:15,AF:04,AF:06 |  | 2019-04-10 10:39
C12600 | U012600 | CANSASMIL | Lost Communication With Steering Angle Sensor SAS | [6 empty] | No | No | [5 empty] | Not supported |  |  |  | No |  | Yes |  |  |  | 127 | No |  | Yes |  |  |  |  | 14,19:02,19:03,19:04,19:06,19:0A,19:15,AF:04,AF:06 |  | 2019-05-09 07:02
C14000 | U014000 | CANCEM | Lost Communication With Central Electronic Module CEM | [6 empty] | No | No | [5 empty] | Not supported |  |  |  | No |  | Yes |  |  |  |  | No |  | Yes |  |  |  |  | 14,19:02,19:03,19:04,19:06,19:0A,19:15,AF:04,AF:06 |  | 2014-04-22 15:19
C14600 | U014600 | CANVCU1 | Lost Communication With Gateway "A" | [6 empty] | No | No | [5 empty] | Not supported |  |  |  | No |  | Yes |  |  |  | 127 | No |  | Yes |  |  |  |  | 14,19:02,19:03,19:04,19:06,19:0A,19:15,AF:04,AF:06 |  | 2019-02-28 08:30
C16B00 | U016B00 | L2ACCMNR | Lost Communication With Electric A/C Compressor Control Module | [6 empty] | No | No | [5 empty] | Not supported |  |  |  | No |  | Yes |  |  |  | 127 | No |  | Yes |  |  |  |  | 14,19:02,19:03,19:04,19:06,19:0A,19:15,AF:04,AF:06 |  | 2015-06-02 13:03
C16C00 | U016C00 | PEMBD_UD | Lost Communication With Fuel Pump Control Module "B" | [6 empty] | No | No | [5 empty] | Not supported |  |  |  | No |  | Yes |  |  |  | 127 | No |  | Yes |  |  |  |  | 14,19:02,19:03,19:04,19:06,19:0A,19:15,AF:04,AF:06 |  | 2014-10-17 13:19
C19B00 | U019B00 | CANOBC | Lost Communication With Battery Charger Control Module | [6 empty] | No | No | [5 empty] | Not supported |  |  |  | No |  | Yes |  |  |  | 127 | No |  | Yes |  |  |  |  | 14,19:02,19:03,19:04,19:06,19:0A,19:15,AF:04,AF:06 |  | 2014-11-26 09:10
C29100 | U029100 | CANTACM | Lost Communication With Gear Shift Control Module B | [6 empty] | No | No | [5 empty] | Not supported |  |  |  | No |  | Yes |  |  |  | 127 | No |  | Yes |  |  |  |  | 14,19:02,19:03,19:04,19:06,19:0A,19:15,AF:04,AF:06 |  | 2014-11-26 09:10
C42600 | U042600 | VcEvImmoCEM | Invalid Data Received From Vehicle Immobilizer Control Module | [6 empty] | No | No | [5 empty] | Not supported |  |  |  | No |  | Yes |  |  |  |  | No |  | Yes |  |  |  |  | 14,19:02,19:03,19:04,19:06,19:0A,19:15,AF:04,AF:06 |  | 2017-01-30 18:02
C46C00 | U046C00 | L2ACCMCS | Invalid Data Received From Electric A/C Compressor Control Module | [6 empty] | No | No | [5 empty] | Not supported |  |  |  | No |  | Yes |  |  |  | 127 | No |  | Yes |  |  |  |  | 14,19:02,19:03,19:04,19:06,19:0A,19:15,AF:04,AF:06 |  | 2015-06-11 15:30
C58500 | U058500 | L1ECM | Invalid Data Received From Active Grille Air Shutter Module "A" | [6 empty] | No | No | [5 empty] | Not supported |  |  |  | No |  | Yes |  |  |  | 127 | No |  | Yes |  |  |  |  | 14,19:02,19:03,19:04,19:06,19:0A,19:15,AF:04,AF:06 |  | 2015-10-06 15:02
C62C00 | U062C00 | CANEVAPMIL | Lost Communication With A/C Refrigerant Distribution Valve Actuator “C” | [6 empty] | No | No | [5 empty] | Not supported |  |  |  | No |  | Yes |  |  |  | 127 | No |  | Yes |  |  |  |  | 14,19:02,19:03,19:04,19:06,19:0A,19:15,AF:04,AF:06 |  | 2015-06-10 15:41
D0A087 | U10A087 | CANODO | Lost Communication With Odometer Bus Signal / Message Failures Missing message | [6 empty] | No | No | [5 empty] | Not supported |  |  |  | No |  | Yes |  |  |  | 127 | No |  | Yes |  |  |  |  | 14,19:02,19:03,19:04,19:06,19:0A,19:15,AF:04,AF:06 |  | 2019-04-11 08:35
D32041 | U132041 | L1AGMCS | Active Grill Shutter Module (AGM) System Internal Failures General checksum failure | [6 empty] | No | No | [5 empty] | Not supported |  |  |  | No |  | Yes |  |  |  | 127 | No |  | Yes |  |  |  |  | 14,19:02,19:03,19:04,19:06,19:0A,19:15,AF:04,AF:06 |  | 2014-11-21 12:38
D32087 | U132087 | L1AGMNR | Active Grill Shutter Module (AGM) Bus Signal / Message Failures Missing message | [6 empty] | No | No | [5 empty] | Not supported |  |  |  | No |  | Yes |  |  |  | 127 | No |  | Yes |  |  |  |  | 14,19:02,19:03,19:04,19:06,19:0A,19:15,AF:04,AF:06 |  | 2014-11-21 12:38
D32141 | U132141 | L1ASSMCS | Active Spoiler Shutter Module (ASSM) System Internal Failures General checksum failure | [6 empty] | No | No | [5 empty] | Not supported |  |  |  | No |  | Yes |  |  |  | 127 | No |  | Yes |  |  |  |  | 14,19:02,19:03,19:04,19:06,19:0A,19:15,AF:04,AF:06 |  | 2014-11-21 12:38
D32187 | U132187 | L1ASSMNR | Active Spoiler Shutter Module (ASSM) Bus Signal / Message Failures Missing message | [6 empty] | No | No | [5 empty] | Not supported |  |  |  | No |  | Yes |  |  |  | 127 | No |  | Yes |  |  |  |  | 14,19:02,19:03,19:04,19:06,19:0A,19:15,AF:04,AF:06 |  | 2014-11-21 12:38
E30054 | U230054 | GPRECIVE | Central Configuration System Programming Failures Missing calibration | [6 empty] | No | No | [5 empty] | Not supported |  |  |  | No |  | Yes |  |  |  | 127 | No |  | Yes |  |  |  |  | 14,19:02,19:03,19:04,19:06,19:0A,19:15,AF:04,AF:06 |  | 2014-10-26 13:59
E30055 | U230055 | GPINIT | Central Configuration System Programming Failures Not configured | [6 empty] | No | No | [5 empty] | Not supported |  |  |  | No |  | Yes |  |  |  | 127 | No |  | Yes |  |  |  |  | 14,19:02,19:03,19:04,19:06,19:0A,19:15,AF:04,AF:06 |  | 2014-10-26 14:00
E30056 | U230056 | GPDATA | Central Configuration System Programming Failures Invalid / incompatible configuration | [6 empty] | No | No | [5 empty] | Not supported |  |  |  | No |  | Yes |  |  |  | 127 | No |  | Yes |  |  |  |  | 14,19:02,19:03,19:04,19:06,19:0A,19:15,AF:04,AF:06 |  | 2014-10-26 14:00
F00147 | U300147 | ICFNCMON | Control Module Improper Shutdown Performance System Internal Failures Watchdog / safety µC failure | [6 empty] | No | No | [5 empty] | Not supported |  |  |  | No |  | Yes |  |  |  | 127 | No |  | Yes |  |  |  |  | 14,19:02,19:03,19:04,19:06,19:0A,19:15,AF:04,AF:06 |  | 2014-11-11 14:44
F0018F | U30018F | UERST | Control Module Improper Shutdown Performance Bus Signal / Message Failures Erratic | [6 empty] | No | No | [5 empty] | Not supported |  |  |  | No |  | Yes |  |  |  | 127 | No |  | Yes |  |  |  |  | 14,19:02,19:03,19:04,19:06,19:0A,19:15,AF:04,AF:06 |  | 2017-02-17 12:42
F00192 | U300192 | CPUDIS | Control Module Improper Shutdown Performance Component Failures Performance or incorrect operation | [6 empty] | No | No | [5 empty] | Not supported |  |  |  | No |  | Yes |  |  |  |  | No |  | Yes |  |  |  |  | 14,19:02,19:03,19:04,19:06,19:0A,19:15,AF:04,AF:06 |  | 2015-10-06 15:39
F00194 | U300194 | ICDIS | Control Module Improper Shutdown Performance Component Failures Unexpected operation | [6 empty] | No | No | [5 empty] | Not supported |  |  |  | No |  | Yes |  |  |  | 127 | No |  | Yes |  |  |  |  | 14,19:02,19:03,19:04,19:06,19:0A,19:15,AF:04,AF:06 |  | 2015-06-11 15:31
F00362 | U300362 | LSV | Supply Voltage Algorithm Based Failures Signal compare failure | [6 empty] | No | No | [5 empty] | Not supported |  |  |  | No |  | Yes |  |  |  | 127 | No |  | Yes |  |  |  |  | 14,19:02,19:03,19:04,19:06,19:0A,19:15,AF:04,AF:06 |  | 2014-11-11 14:44

## DTC ext (hidden)
Operational cycle start criteria:
Operational cycle stop criteria:
DTC status bits | Bit no. (hex) | Name
DTC extended data | Number (hex) | Name
Snapshot Record No. | Number (hex) | Name

## Snapshot (hidden)
Data identification |  |  | Snapshot identification |  |  |  | Comment | Sortorder | Modified
Service | Identifier | Description | Snapshot Data Identification | Snapshot |  |  | Comment | Sortorder | Modified
|  |  |  | Before | After and at | Time

## DID (hidden)
Data identification |  |  |  |  | Data encoding | [12 empty] | Data processing |  |  | Service |  |  |  |  | Comment |  |  | Modified
Identifier | DID Name | Software label (DID) | Parameter Name | Software label (Parameter) | Total No. of bytes | Offset (bits) Left to | No. of bits | Data type | Presentation Format | Precision | Default value | Range |  | Scaling | Compare Value | Unit | Mask Definition | Sample period | Filter | Data Refresh Period | Service:Subfunction | Access Read/Write | Sessions supported | Enabled in Mask | Security access | Identifier Comment | Parameter Comment | Alternative Comment | Modified
[6 empty] | right | [5 empty] | min | max

## Control Routine (hidden)
Data identification | [5 empty] | Data encoding | [11 empty] | Service |  |  |  | Timing Parameters |  | Comment | Modified
Identifier | Total No. of bytes | Request or Response Parameter | Description | Software label (Control Routine) | Software label (Parameter) | Routine type | Offset (bits) Left to | No. of bits | Data type | Presentation Format | Default value | Range |  | Mask (HEX or BIN) | Scaling | Compare Value | Unit | Service:Subfunction | Access Read/Write | Sessions supported | Security access | Service,Timing Type,Default Timing,Timing Value | Max timing | Comment | Modified
[7 empty] | right |  |  |  |  | min | max

## Service Impl (hidden)
Implementation status - Diagnostic Services |  |  |  | Designer specific |  |  | Supplier specific | [5 empty] | VCC specific | [5 empty] | Modified
Service | Sub-function | Service Text | Subfunction Text | Impl. in ECU in Serie | Impl. in ECU in Serie Date | Comment | Tested by Supplier | Tested by Supplier Serie | Tested in version | Test specification | Tested by Supplier Date | Comment | Tested by VCC | Tested by VCC Serie | Tested in version | Test specification | Tested by VCC date | Comment | Modified

## DTC Impl (hidden)
Implementation status - DTCs |  | Designer specific |  |  | Supplier specific | [5 empty] | VCC specific | [5 empty] | Modified
DTC | Description | Impl. in ECU in Serie | Impl. in ECU in Serie Date | Comment | Tested by Supplier | Tested by Supplier Serie | Tested in version | Test specification | Tested by Supplier Date | Comment | Tested by VCC | Tested by VCC Serie | Tested in version | Test specification | Tested by VCC date | Comment | Modified

## DID Impl (hidden)
Implementation status - DID |  | Designer specific |  |  | Supplier specific | [5 empty] | VCC specific | [5 empty] | Modified
Identifier | DID Name | Impl. in ECU in Serie | Impl. in ECU in Serie Date | Comment | Tested by Supplier | Tested by Supplier Serie | Tested in version | Test specification | Tested by Supplier Date | Comment | Tested by VCC | Tested by VCC Serie | Tested in version | Test specification | Tested by VCC date | Comment | Modified

## Control Routine Impl (hidden)
Implementation status - Control Routines |  | Designer specific |  |  | Supplier specific | [5 empty] | VCC specific | [5 empty] | Modified
Identifier | Control Routine Name | Impl. in ECU in Serie | Impl. in ECU in Serie Date | Comment | Tested by Supplier | Tested by Supplier Serie | Tested in version | Test specification | Tested by Supplier Date | Comment | Tested by VCC | Tested by VCC Serie | Tested in version | Test specification | Tested by VCC date | Comment | Modified

## Snapshot DID (hidden)
DATA IDENTIFICATION |  |  |  |  | DATA ENCODING | [8 empty] | DATA PROCESSING |  |  | DATA HANDLING |  | SERVICE |  | NOTE | Modified
Snapshot DID Identifier | Identifier | DID Name | Parameter Name | Signal Identification | Total No. of bytes | Offset (bits) Left to | No. of bits | Scaling | Compare Value | Signed / Unsigned | Range |  |  | Sample period | Filter | Data Refresh Period | Reason/ Cause of Fault | Effect if Wrong Signal | SC:mode | Access Read/Write | Note | Modified
[6 empty] | right |  |  |  |  | min | max | Unit

## Composite DID (hidden)
DATA IDENTIFICATION | [6 empty] | DATA ENCODING | [8 empty] | DATA PROCESSING |  |  | DATA HANDLING |  | SERVICE | Comment | Modified
Composite DID Identifier | Description | Total No. of bytes | Identifier | DID Name | Parameter Name | Signal Identification | Total No. of bytes | Offset (bits) Left to | No. of bits | Scaling | Compare Value | Signed / Unsigned | Range |  |  | Sample period | Filter | Data Refresh Period | Reason/ Cause of Fault | Effect if Wrong Signal | SC:mode | Comment | Modified
[8 empty] | right |  |  |  |  | min | max | Unit